## PFTNamelist
Parameter Name | PFT or Namelist? | Code Name | Tech Note Symbol | Tech Note Equation Ref. | Source Code Ref. | Model Default Value(s) | Units | Sensitivity Range | References | Notes | Questions
Ratio of displacement height to canopy top height | P | displar | Rd | 5.126 | CanopyTemperatureMod.F90 (line 412) | NET/NDT/BET/BDT: 0.67 BES/BDS/C3/C4/Crop: 0.68 | -- | [0.4, 0.95] | Zeng and Wang (2007), Raupach (1994), Shaw and Pereira (1982) | Use one range of values for all PFT since there is little variation built into the default model values.
Characteristic dimension of leaves in the direction of wind flow | P | dleaf | dleaf | 5.122 | CanopyFluxesMod.F90 (line 795) | 0.04 | m | [0.0016, 0.43] | Raunkiaer (1934), Gates (1968), Gates (1980), Dickinson et al. (1993), Bonan (1996),Grace et al. (1980), Woodward (1987), Monteith (1973), Parkhurst et al. (1968) | Unable to find PFT-specific distinctions in the literature.
Allocation parameter: new fine root C per new leaf C | P | froot_leaf | a1 | 17.11-17.12 (now disappeared?) | NutrientCompetitionFlexibleCNMod.F90 (lines 414, 1462) PhotosynthesisMod.F90 (line 2761) CNVegetationFacade.F90 (line 1352) NutrientCompetitionCLM45defaultMod.F90 (lines 265, 747) | NET/NDT/BET/BDT/BES/BDS/C3/C4: 1.5 C3 Irrig: 1 Crop: 2 | gC/gC | froot_leaf_minv = froot_leaf_def * 0.8 froot_leaf_maxv = froot_leaf_def * 1.2 | Atkin et al. (2015) | Some evidence for larger than 10% variation (Atkin et al. 2015), but values are PFT-dependent. | How are the Atkin values used in CLM5? Where did the tech note reference go?
Plant segment max conductance | P | kmax | kmax | 11.7 | PhotosynthesisMod.F90 (many instances) | 2*10^-8 | mm H2O (transpired)/mm H2O (water potential gradient)/s | kmax_minv = kmax_def * 0.1 kmax_maxv = kmax_def * 1.9 | Bonan et al. (2014), Chuang et al. (2006), Sperry et al. (1998), Sperry and Love (2015), Williams et al (1996), Kennedy et al., to be submitted | Varies w/ PFT and "segment" e.g. sunlit, shaded. One of the least constrained parameters. Increasing the ranges to include at least 1 order of magnitude difference.
Root segment max conductance | P | krmax | k3,max? | 11.17? | PhotosynthesisMod.F90 (line 2776) | Ranges [10^-11, 1.995*10^-8] | mm H2O (transpired)/mm H2O (water potential gradient)/s | krmax_minv = krmax_def * 0.1 krmax_maxv = krmax_def * 1.9 | Bonan et al. (2014), Chuang et al. (2006), Sperry et al. (1998), Sperry and Love (2015), Williams et al (1996), Kennedy et al., to be submitted | One of the least constrained parameters. Increasing the ranges to include at least 1 order of magnitude difference.
Leaf C:N | P | leafcn | CNleaf | 17.12 | NutrientCompetitionFlexibleCNMod.F90 (line 1619) PhotosynthesisMod.F90 (lines 1274, 2863) | NET: 58 NDT: 25.813112 BET: 29.603315 BDT: 23.452158 BES: 36.416607 BDS: 23.255814 C3 Grass/C3 Crop: 28.026905 C4 Grass: 35.360680 C3 Irrig/Corn/Sugarcane: 25 Other Crop: 20 | gC/gN | leafcn_minv = leafcn_def * 0.69 leafcn_maxv = leafcn_def * 1.44 | White et al. (2000), Thornton and Zimmermann (2007)
Medlyn slope of conductance-photosynthesis relationship | P | medlynslope | g1 | 9.2 | PhotosynthesisMod.F90 (lines 4069-4088) | Ranges [1.62, 9] | umol H2O/umol CO2 | medlynslope_minv = medlynslope_def * 0.9 medlynslope_maxv = medlynslope_def * 1.1 | Medlyn et al. (2011), Rogers et al. (2017), Lombardozzi et al. (2017), De Kauwe et al. (2015) | Might be able to dig up some expert ranges, but evidence that the uncertainty varies significantly with PFT (De Kauwe et al. 2015).
Water potential at 50% loss of conductance | P | psi50 | p50 | 11.7 | PhotosynthesisMod.F90 (line 4820) | Ranges [-530000, -150000] | mm H2O | psi50_minv = psi50_def * 0.9 psi50_maxv = psi50_def * 1.1 | Kennedy et al., to be submitted, Males and Griffiths (2017) | Varies w/ PFT and "segment" e.g. sunlit, shaded | Where can I find observed values?
Rooting beta parameter, for C and N vertical discretization | P | rootprof_beta | 𝛽 | 11.1 | PhotosynthesisMod.F90 (lines 270-272) | Ranges [0.914, 0.993] | -- | rootprof_beta_minv = rootprof_beta_def * 0.995 rootprof_beta_maxv = rootprof_beta_def * 1.005 | Jackson et al. (1996) | Have to be careful that the max values don't go over 1 (physically unreasonable). 2 variance for this variable: carbon and water uptake
Ratio of momentum roughness length to canopy top height | P | z0mr | Rz0m | 5.125 | CanopyTemperatureMod.F90 (line 411) | NET/NDT/BDT: 0.055 BET: 0.075 BES/BDS/C3/C4/Crop: 0.120 | -- | z0mr_minv = z0mr_def * 0.6 z0mr_maxv = z0mr_def * 1.5 | Zeng and Wang (2007), Raupach (1994), Shaw and Pereira (1982)
Scalar multiplier for base flow rate | N | baseflow_scalar | Kbaseflow | 7.102 | SoilHydrologyMod.F90 (line 2090) | 0.001 | -- | [0.0005, 0.1] - log sampling |  | SoilHydrologyMod.F90 defines this parameter as 0.01 (line 40) which is different from the namelist value of 0.001. Test to see if perturbing the namelist value does anything (otherwise source code is overriding namelist value). UPDATE: perturbation does change outputs, namelist is not overriden | What is a reasonable parameter range?
Fraction of intercepted precipitation | N | interception_fraction | ? | ? | CanopyHydrologyMod.F90 (line 324) | 1 | -- | [0.5, 1] |  | Parameter range suggested by Sean; suggested to be narrowed by Dave | What is a good minimum value?
Maximum fraction of leaf that may be wet prior to drip occuring | N | maximum_leaf_wetted_fraction | not given | 7.21 | CanopyHydrologyMod.F90 (line 723) | 0.05 | -- | [0.01, 0.5] |  | Parameter range suggested by Sean; suggested to be widened by Dave | What is a good maximum value?

## Hard Coded (hidden)
Parameter Name | Code Name | Tech Note Symbol | Tech Note Equation Ref. | Source Code Ref. | Model Default Value(s) | Units | Sensitivity Range | References | Notes | Questions
Drag coefficient for soil under dense canopy | csoilc | c_s,dense | 5.120 | set in: clm_varcon.F90 (line 115) called in: CanopyFluxesMod.F90 | 0.004 | -- | [0.0025,0.012] | Dickinson et al. (1993), Zeng et al. (2005), Sakaguchi and Zeng (2009)
Turbulent transfer coefficient between canopy surface and canopy air | [first const in cf eqn] | c_v | 5.122 | CanopyFluxesMod.F90 (line 795) | 0.01 | m s-1/2 | [0.005,0.02] | Gates (1968), Kumar and Barthakur (1971), Deardorff (1978), Gates (1980), Dickinson et al. (1993), Bonan (1996), Zeng et al. (2005) | Zeng et al. (2005) use 0.01 to keep constant for simplicity, but report that it "varies by a factor of 2."
Drag coefficient under less dense canopy | [(1) first coef in z0hg_pft eqn; (2) first const in csoilb eqn] | a | (1) 5.82 (2) 5.121 | (1) BareGroundFluxesMod.F90 (line 292) (2) CanopyFluxesMod.F90 (line 807) | 0.13 | -- | [0.10,0.13] | Zilitinkevich (1970), Zeng and Dickinson (1998), Zeng et al. (2005)
Drag exponent under less dense canopy | [(1) exp in z0hg_pft eqn; (2) exp in csoilb eqn] | (none) | (1) 5.82 (2) 5.121 | (1) BareGroundFluxesMod.F90 (line 292) (2) CanopyFluxesMod.F90 (line 807) | 0.45 | -- | [0.45,0.50] | Zilitinkevich (1970), Zeng and Dickinson (1998), Zeng et al. (2005) | Coefficient is -0.45 for Cs,bare(see Eq. 5.121).
Momentum roughness length for soils, glacier, wetland | zlnd | z_0m,g | 5.82 5.121 | set in: clm_varcon.F90 (line 113) called in: CanopyHydrologyMod.F90 (lines 565, 596) WaterStateType.F90 (line 695) CanopyTemperatureMod.F90 (line 383) | 0.01 | m | [0.003,0.05] | Zilitinkevich (1970), Zeng and Dickinson (1998), Birol-Kara et al. (1997) | CanopyHydrologyMod call only used if (oldfflag == 1), set to 0 by default
Momentum roughness length for snow | zsno | z_0m,g | 5.82 5.121 | set in: clm_varcon.F90 (line 114) called in: LakeFluxesMod.F90 (line 292) CanopyTemperatureMod.F90 (line 381) | 0.0024 | m | 5-10% perturbation? | Snow papers?
Plant litter area index | lai_dl | ? | ? | set in: CanopyFluxesMod.F90 (line 223) called in: CanopyFluxesMod.F90 (line 965) | 0.5 | m2m-2 | [0.5,1] | Sakaguchi and Zeng (2009) |  | Where is this described in the tech note?
Litter layer thickness | z_dl | ? | ? | set in: CanopyFluxesMod.F90 (line 224) called in: CanopyFluxesMod.F90 (line 963) | 0.05 | m | [0.01,0.1] | Sakaguchi and Zeng (2009) |  | Where is this described in the tech note?
Minimum specific yield | [const in rous and s_y max definitions] | ? | ? | SoilHydrologyMod.F90 (lines 712, 727, 742, 1254, 1290, 1797, 2108) | 0.02 | -- | [0.01,0.02] - Could it be even smaller? Test s_y equation offline for a range of zwt values | Fetter (1998), Niu et al. (2007), Dingman (2002), Dingman (2008) | Subroutines: WaterTable, Drainage, PerchedLateralFlow, LateralFlowPowerLaw WaterTable and Drainage are only called if use_aquifer_layer=True and it is false if lower_boundary_condition=2 (bc_zero_flux) which is the CLM5 default. PerchedLateralFlow and LateralFlowPowerLaw appear to be called in HydrologyDrainage which is called in clm_driver. | Where is this described in the tech note?
Decay factor for fractional saturated area | fff | f_over | 7.27 | set in: SoilHydrologyMod.F90 (line 213) called in: SoilHydrologyMod.F90 (lines 231, 239, 243) | 0.5 | m-1 | [0.1,5] | Niu et al. (2005), Hou et al. (2012), Ying Fan papers? 2013 in Science, 2010 in CD? Given recharge, can invert for f parameter - might give you bounds for sensitivity | Related to surface runoff (subroutine SurfaceRunoff) Two instances are not used if use_vichydro=True (default is OFF) Third instance is used to calculate fsat if frost_table > zwt_perched
Maximum storage of liquid water | dewmx | p_liq | 7.12 | set in: CanopyStateType.F90 (line 518) called in: CanopyHydrologyMod.F90 (lines 321, 721, 726) | 0.1 | kg m-2 [mm] | [0.002,2.8] | Rutter et al. (1971), Rutter (1975), Rutter et al. (1975), Rutter and Morton (1977), Deardorff (1978), Massman (1980), Dickinson (1984), Noilhan and Planton (1989), Dickinson et al. (1993), Keim et al. (2006) - are these values overestimated? Kind of want this to vary with PFT, so different for different veg types. Kind of want something that is per LAI/SAI so you can multiply by LAI (issues can be with observations in bark wetting, fraction of precip that doesn't even fall on leaves, etc...) | Subroutines: CanopyHydrology, FracWet
Maximum storage of snow | [first const in snocanmx eqn] | p_ice | 7.13 | CanopyHydrologyMod.F90 (line 330) | 6 | kg m-2 |  | Pomeroy et al. 1998, Martyn Clark? other papers? Justin Perket? | Defined in source code as 60 * dewmx = 60 * 0.1 = 6 Technote also refers to this variable as "psno"
Drainage power law exponent | n_baseflow | N_baseflow | 7.104 | set in: SoilHydrologyMod.F90 (line 1985) called in: SoilHydrologyMod.F90 (line 2091) | 1 | -- | Power law - could change it to 2 but might get weird, not good to be 0 |  | Related to baseflow_scalar (namelist param)
Percolation threshold | pcalpha | f_threshold | 7.56 | set in: SoilStateInitTimeConstMod.F90 (line 132) called in: SoilStateInitTimeConstMod.F90 (lines 470-472) | 0.5 | -- | [0.49,0.69] | Stauffer and Aharony (1994), Berkowitz and Balberg (1992), Stauffer (1978), Hoshen et al. (1978) | Seems to have been picked somewhat arbitrarily assuming that once the fraction of organic material is above half of the gridcell, connections span the entire gridcell and can be modeled by percolation theory. Other estimates exist, but they assume different lattice structures (e.g. triangular, honeycomb), see Stauffer (1978) pg. 26. I assume here CLM is defined as "square" and use estimates from Hoshen et al. (1978).
Percolation exponent | pcbeta | β_perc | 7.56 | set in: SoilStateInitTimeConstMod.F90 (line 133) called in: SoilStateInitTimeConstMod.F90 (lines 471-472, 571-572) | 0.139 | -- | [0.131,0.24] | Stauffer and Aharony (1994), Berkowitz and Balberg (1992), Stauffer (1978), Hoshen et al. (1978)
Maximum value of standard deviation of microtopographic distribution | slopemax | σ_max | 7.30 | set in: initVerticalMod.F90 (line 733) called in: initVerticalMod.F90 (line 734) | 0.4 | -- |  |  | Parameterization for microtoopography because no global dataset exists
Paramater for microtopographic distribution | slopebeta | η | 7.30 | set in: initVerticalMod.F90 (line 732) called in: initVerticalMod.F90 (line 734-735) | 3 | -- |  |  | Parameterization for microtoopography because no global dataset exists. Defined as -3 in the tech note.
Threshold value for fraction of interconnected grid cell | pc | f_c | 7.31 | set in: clm_varcon.F90 (line 47) used in: SoilHydrologyInitTimeConstMod.F90 (line 327) SoilHydrologyMod.F90 (line 491, 494) | 0.4 | -- | [0.4,0.69] | Stauffer and Aharony (1994), Berkowitz and Balberg (1992), Stauffer (1978), Hoshen et al. (1978) | Parameters to quantify the fraction of the inundated portion of the grid cell that is interconnected. Based on percolation theory, and the assumption that the inundated areas are distributed randomly in the grid cell if the spatial scale of the microtopography is small relative to the size of the grid cell. This parameter is analogous to the percolation threshold fthreshold above, so a similar range of values is used.
Connectivity exponent | mu | μ | 7.31 | set in: clm_varcon.F90 (line 48) used in: SoilHydrologyMod.F90 (line 494) | 0.13889 | -- | [0.131,0.24] | Stauffer and Aharony (1994), Berkowitz and Balberg (1992), Stauffer (1978), Hoshen et al. (1978) | (See above) This parameter is analogous to the percolation exponent βperc above, so a similar range of values is used.
Dry surface layer parameter | [first const in dsl eqn] | D_max | 5.77 | SurfaceResistanceMod.F90 (line 374) | 15 | mm | [10, 30], [1,50] ? | Swenson and Lawrence (2014), van de Griend and Owe (1994), Goss and Madliger (2007), Smits et al. (2012) | Parameter specifying the length scale of max DSL (dry surface layer) thickness Requires soil_resis_method = sl_14 which it is by default (as opposed to leepielke_1992)
Fraction of saturated soil for moisture value at which DSL initiates | [second const in dsl eqn] | (none) | 5.77 | SurfaceResistanceMod.F90 (lines 374, 376) | 0.8 | -- | [0.5,1] | Swenson and Lawrence (2014) | Called "K" in Swenson and Lawrence (2014). Is used to calculate θ_init (as it's called in the tech note) when multiplied by the porosity. θ_init is the moisture value at which DSL initiates.
Accumulation constant for fractional snow covered area | accum_factor | k_accum | 8.1 | set in: CanopyHydrologyMod.F90 (line 520) used in: CanopyHydrologyMod.F90 (lines 538, 578) | 0.1 | -- | [0.1, 0.4] | Swenson and Lawrence (2012) | Chosen value represents "plausible lower limit" (Swenson and Lawrence 2012)
N_melt parameter | [first const in n_melt eqn] | (none) | 8.3 | set in: initVerticalMod.F90 (line 727) used in: SnowHydrologyMod.F90 (line 722) CanopyHydrologyMod.F90 (line2 532, 543) | 200 | -- | maybe try 10% perturb or look at sigma_topo | Swenson and Lawrence (2012): N ranges [0.25,8], 200 comes from tuning Nmelt given sd of topography
Michaelis-Menten constants at 25°C for CO2, O2 | kc25 ko25 | K_c25 K_o25 | 9.10 | set in: PhotosynthesisMod.F90 (lines 1250-1251, 2843-2844) used in: PhotosynthesisMod.F90 (lines 1255-1256), (lines 2848-2849) | Kc25= 404.9x10^-6*Patm Ko25= 278.4x10^-3*Patm | Pa |  | Badger and Andrews (1974), Badger and Collatz (1977), Jordan and Ogren (1981), Yeoh et al. (1981), Farquhar and von Caemmerer (1982), Jordan and Ogren (1984), Woodrow and Berry (1988), Collatz et al. (1991), Sellers et al. (1996), Bernacchi et al. (2001) | Used to calculate Michaelis-Menten constants which inform the Rubisco-limited rate of carboxylation for photosynthesis. The first instance in the code is for PHS off, the second is for PHS on.
CO2 compensation point at 25°C | cp25 | Γ_25 | 9.10 | set in: PhotosynthesisMod.F90 (lines 1253, 2846) used in: PhotosynthesisMod.F90 (lines 1257), (lines 2850) | 42.75x10^-6*Patm | Pa |  |  | Used to calculate the CO2 compensation point which informs the Rubisco- and light-limited rates of carboxylation for photosynthesis. The first instance in the code is for PHS off, the second is for PHS on.
Mass ratio of total Rubisco molecular mass to nitrogen in Rubisco | fnr | F_NR | 10.11 | set in: PhotosynthesisMod.F90 (lines 1176; 2715) used in: PhotosynthesisMod.F90 (lines 1331, 1343, 1347; 2920, 2932, 2936) | 7.16 | gRubisco/gN(Rubisco) | [7.14,7.16] | Kuehn and McFadden (1969), White et al. (2000), Thornton and Zimmermann (2007) | The first instance in the code is for PHS off, the second is for PHS on.
Specific activity of Rubisco at 25°C | act25 | a_R25 | 10.11 | set in: PhotosynthesisMod.F90 (lines 1177-1179; 2716-2718) used in: PhotosynthesisMod.F90 (lines 1331, 1343, 1347; 2920, 2932, 2936) | 60 | μmol(CO2)/(gRubisco s) | [39.17,123.67] | Evans and Seemann (1984), Seemann et al. (1984), Woodrow and Berry (1988), Thornton and Zimmermann (2007) | Specific activity of rubisco at 25°C, varies with temperature and some older papers calculate values at 30°C. CLM sensitivity range calculated using the Q10 value and formula from Woodrow and Berry (1988). The first instance in the code is for PHS off, the second is for PHS on.

## All Parameters
test | final | sp_active | name | location | min | max | flag | comments? | Description | Anticipated variables and/or timescales affected, especially if not likely to be caught by ILAMB, e.g., impact on extremes | Name in Source Code | Name in Tech Note | Tech Note Equation Ref. (github version of tech note) | Source Code Ref. (CLM5 release code) | CLM5 Default Value(s) | Units | Sensitivity Range [min, max] or scaling factors relative to default (for some PFT-depedent params) | References for parameter ranges | Notes | pft_mins | pft_maxs
for testing purposes, make blank or 0 when adding new params | for full ensemble, 1 include, 0 don't include |  | should match the name on paramfile or namelist | Location of parameter: PFT params file (P), Namelist (N), or Hard coded (H) | low side perturbation | high side perturbation | flag for parameter dependencies | feel free to add any comments below **ok, to write XXpercent, in lieu of absolute range** | this and the columns farther right not currently essential, but of course feel free to peruse and/or add information | [10 empty] | DO NOT EDIT: instead, edit these on the supplementary tabs
|  |  | Radiation parameters |  |  |  |  | Table 3 of Majasalmi and Bright has uncertainty values on the optical parameters
1 | 1 | 1 | taulnir | P | pft | pft |  | https://nibio.brage.unit.no/nibio-xmlui/bitstream/handle/11250/2635910/2019_10_5194_gmd_12_3923_2019.pdf?sequence=2 | Leaf transmittance: near-IR |  |  |  | Section 3.1 |  | varies: 0.1 to 0.34 | fraction |  |  |  | #NAME? | #NAME?
0 | 1 | 1 | taulvis | P | pft | pft |  |  | Leaf transmittance: visible |  |  |  | Section 3.1 |  | 0.05 | fraction |  |  |  | #NAME? | #NAME?
0 | 1 | 1 | tausnir | P | 20percent | 20percent |  |  | Stem transmittance: near-IR |  |  |  | Section 3.1 |  | varies: 0.001 to 0.25 | fraction
0 | 1 | 1 | tausvis | P | 20percent | 20percent |  |  | Stem transmittance: visible |  |  |  | Section 3.1 |  | varies: 0.001 to 0.12 | fraction
0 | 1 | 1 | rholnir | P | pft | pft |  |  | Leaf reflectance: near-IR |  |  |  | Section 3.1 |  | varies: 0.35 to 0.45 | fraction |  |  |  | #NAME? | #NAME?
0 | 1 | 1 | rholvis | P | pft | pft |  |  | Leaf reflectance: visible |  |  |  | Section 3.1 |  | varies: 0.07 to 0.11 | fraction |  |  |  | #NAME? | #NAME?
0 | 1 | 1 | rhosnir | P | 20percent | 20percent |  |  | Stem reflectance: near-IR |  |  |  | Section 3.1 |  | varies: 0.39 to 0.53 | fraction
0 | 1 | 1 | rhosvis | P | 20percent | 20percent |  |  | Stem reflectance: visible |  |  |  | Section 3.1 |  | varies: 0.16 to 0.31 | fraction
0 | 1 | 1 | xl | P | pft | pft |  |  | Leaf/stem orientation index |  |  |  | Section 3.1 |  | varies: -0.3 to 0.25 | unitless |  |  |  | #NAME? | #NAME?
Sensible, latent heat and momentum fluxes
0 | 1 | 1 | displar | P | 0.4 | 0.95 |  |  | Ratio of displacement height to canopy top height |  | displar | R_d | Section 2.5, Eqn 126 | CanopyTemperatureMod.F90 (line 411) | NET/NDT/BET/BDT: 0.67 BES/BDS/C3/C4/Crop: 0.68 | -- | [0.4, 0.95] | Zeng and Wang (2007), Raupach (1994), Shaw and Pereira (1982) | Using one range of values for all PFT since there is little variation built into the default model values.
1 | 1 | 1 | dleaf | P | pft | pft |  |  | Characteristic dimension of leaves in the direction of wind flow |  | dleaf | d_leaf | Section 2.5, Eqn 122 | CanopyFluxesMod.F90 (line 795) | 0.04 | m | See dleaf tab | Kattge et al. (2011), Prentice et al. (2011), Campbell and Norman (1998), Parkhurst et al. (1968) |  | #NAME? | #NAME?
0 | 1 | 1 | z0mr | P | 40percent | 40percent |  |  | Ratio of momentum roughness length to canopy top height |  | z0mr | R_z0m | Section 2.5, Eqn 125 | CanopyTemperatureMod.F90 (line 410) | NET/NDT/BDT: 0.055 BET: 0.075 BES/BDS/C3/C4/Crop: 0.120 | -- | z0mr_minv = z0mr_def * 0.6 z0mr_maxv = z0mr_def * 1.5 | Zeng and Wang (2007), Raupach (1994), Shaw and Pereira (1982)
0 | 1 | 1 | csoilc | P | 0.0025 | 0.012 |  |  | Drag coefficient for soil under dense canopy |  | csoilc | c_s,dense | Section 2.5, Eqn 120 | CanopyFluxesMod.F90 | 0.004 | -- | [0.0025, 0.012] | Dickinson et al. (1993), Zeng et al. (2005), Sakaguchi and Zeng (2009) | 04/23/20: KO: verified this is on parameter file on master
0 | 1 | 1 | cv | P | 0.005 | 0.02 |  |  | Turbulent transfer coefficient between canopy surface and canopy air |  | [first const in cf eqn] | c_v | Section 2.5, Eqn 122 | CanopyFluxesMod.F90 (line 795) | 0.01 | m/s^(1/2) | [0.005, 0.02] | Deardorff (1978), Dickinson et al. (1993), Zeng et al. (2005) | Zeng et al. (2005) use 0.01 to keep constant for simplicity, but report that it "varies by...a factor of 2." 04/23/20: KO: verified this is on parameter file on master
0 | 1 | 1 | a_coef | P | 0.1 | 0.13 |  | max is equivalent to default | Drag coefficient under less dense canopy |  | [(1) first coef in z0hg_pft eqn; (2) first const in csoilb eqn]; now a_coef in param file & code | a | Section 2.5, (1) Eqn 82, (2) Eqn 121 | (1) BareGroundFluxesMod.F90 (line 292) (2) CanopyFluxesMod.F90 (line 807) | 0.13 | -- | [0.10, 0.13] | Zeng and Dickinson (1998), Zeng et al. (2005) | 04/23/20: KO: verified this is on parameter file on master
0 | 1 | 1 | a_exp | P | 0.45 | 0.5 |  | min is equivalent to default | Drag exponent under less dense canopy |  | [(1) exp in z0hg_pft eqn; (2) exp in csoilb eqn]; now a_exp in param file & code | (none) | Section 2.5, (1) Eqn 82, (2) Eqn 121 | (1) BareGroundFluxesMod.F90 (line 292) (2) CanopyFluxesMod.F90 (line 807) | 0.45 | -- | [0.45, 0.50] | Zeng and Dickinson (1998), Zeng et al. (2005) | Coefficient is -0.45 for C_s,bare (see Eq. 121). 04/23/20: KO: verified this is on parameter file on master
0 | 1 | 1 | zlnd | P | 0.003 | 0.05 |  |  | Momentum roughness length for soils, glacier, wetland |  | zlnd | z_0m,g | Section 2.5, (1) Eqn 82, (2) Eqn 121 | CanopyHydrologyMod.F90 (lines 565, 596) WaterStateType.F90 (line 695) CanopyTemperatureMod.F90 (line 383) | 0.01 | m | [0.003, 0.05] | Zeng and Dickinson (1998), Birol-Kara et al. (1997) | CanopyHydrologyMod call only used if (oldfflag == 1), set to 0 by default. 04/23/20: KO: verified this is on parameter file on master
0 | 1 | 1 | zsno | P | 1e-05 | 0.07 |  |  | Momentum roughness length for snow |  | zsno | z_0m,g | Section 2.5, (1) Eqn 82, (2) Eqn 121 | LakeFluxesMod.F90 (line 292) CanopyTemperatureMod.F90 (line 381) | 0.0024 | m | [0.00001, 0.07] | Chamberlain (1983), Manes et al. (2008), Gromke et al. (2011) | "uncertainty…is very high" (Gromke et al. 2011). 04/23/20: KO: verified this is on parameter file on master
0 | 1 | 1 | d_max | P | 10 | 60 |  |  | Dry surface layer (DSL) parameter |  | [first const in dsl eqn]; now d_max in param file & code | D_max | Section 2.5, Eqn 77 | SurfaceResistanceMod.F90 (line 374) | 15 | mm | [10, 60] | Swenson and Lawrence (2014), van de Griend and Owe (1994), Goss and Madliger (2007), Smits et al. (2012) | Parameter specifying the length scale of max DSL (dry surface layer) thickness Requires soil_resis_method = sl_14 which it is by default (as opposed to leepielke_1992). 04/23/20: KO: verified this is on parameter file
0 | 1 | 1 | frac_sat_soil_dsl_init | P | 0.5 | 1 |  |  | Fraction of saturated soil for moisture value at which DSL initiates |  | [second const in dsl eqn]; now frac_sat_soil_dsl_init in param file & code | (none) | Section 2.5, Eqn 77? | SurfaceResistanceMod.F90 (lines 374, 376) | 0.8 | -- | [0.5, 1] | Swenson and Lawrence (2014) | Called "K" in Swenson and Lawrence (2014). Is used to calculate θ_init (as it's called in the tech note) when multiplied by the porosity. θ_init is the moisture value at which DSL initiates. 04/23/20: KO: verified this is on parameter file.
0 | 1 | 1 | lai_dl | P | 0.5 | 1.5 |  | min is equivalent to default | Plant litter area index |  | lai_dl | ? | Section 2.5? | set in: CanopyFluxesMod.F90 (line 223) called in: CanopyFluxesMod.F90 (line 965) | 0.5 | m^2/m^2 | [0.5, 1.5] | Sakaguchi and Zeng (2009) | Where is this described in the tech note? 04/23/20: KO: verified this is on the parameter file on master
0 | 1 | 1 | z_dl | P | 0.01 | 0.1 |  |  | Litter layer thickness |  | z_dl | ? | Section 2.5? | set in: CanopyFluxesMod.F90 (line 224) called in: CanopyFluxesMod.F90 (line 963) | 0.05 | m | [0.01, 0.1] | Sato et al. (2004), Sakaguchi and Zeng (2009) | Where is this described in the tech note? 04/23/20: KO verified this is on the parameter file on master
0 | 1 | 1 | zetamaxstable | N | 0.1 | 10 |  | not used if biomass heat storage is on? | Max value zeta ("height" used in Monin-Obukhov theory) can go to under stable conditions. Setting this value prevents the surface from becoming too stable at night, which suppresses mixing and contributes to cold nighttime temperature bias. |  | zetamaxstable | ? | Section 2.5.1? | FrictionVelocityMod.F90 | 0.5
0 | 1 | 1 | wind_min | P | 20percent | 20percent |  |  | Lower limit on wind speed at the forcing height |  |  | (none) | Section 2.5, Eqn 24 |  | 1 | m/s
Soil and snow thermal
1 | 1 | 1 | tkd_sand | P | 20percent | 20percent |  |  | Thermal conductivity of sand | [5 empty] | 8.8 | W/m/K
0 | 1 | 1 | tkd_clay | P | 20percent | 20percent |  |  | Thermal conductivity of clay | [5 empty] | 2.92 | W/m/K
0 | 1 | 1 | tkd_om | P | 20percent | 20percent |  | renamed from om_tkd to tkd_om | Thermal conducitvity of dry organic matter | [5 empty] | 0.05 | W/m/K
0 | 1 | 1 | tkm_om | P | 20percent | 20percent |  | renamed from om_tkm to tkm_om | Thermal conductivity of organic matter | [5 empty] | 0.25 | W/m/K
0 | 1 | 1 | pd | P | 20percent | 20percent |  |  | Particle density of soil | [5 empty] | 2700 | kg/m3
0 | 1 | 1 | csol_om | P | 20percent | 20percent |  | renamed from om_csol to csol_om | Heat capacity of organic matter | [5 empty] | 2.5 | J/K/m3
0 | 1 | 1 | csol_sand | P | 20percent | 20percent |  |  | Heat capacity of sand | [5 empty] | 2.128 | J/K/m3
0 | 1 | 1 | csol_clay | P | 20percent | 20percent |  |  | Heat capacity of clay | [5 empty] | 2.385 | J/K/m3
Hydrology
1 | 1 | 1 | bsw_sf | P | 20percent | 20percent |  | NOTE that this factor adjusts bsw after mineral soil and organic matter soil bsw have been combined. | Scalar adjustment factor for bsw
0 | 1 | 1 | hksat_sf | P | 90percent | 900percent |  | nonlinear range; NOTE that this factor adjusts hksat after mineral soil and organic matter hksat have been combined. | Scalar adjustment factor for hksat
0 | 1 | 1 | sucsat_sf | P | 90percent | 900percent |  | nonlinear range; NOTE that this factor adjusts sucsat after mineral soil and organic matter sucsat have been combined. | Scalar adjustment factor for sucsat
0 | 1 | 1 | watsat_sf | P | 20percent | 20percent |  | limit to be within range 0,1; NOTE that this factor adjusts watsat after mineral soil and organic matter watsat have been combined. | Scalar adjustment factor for watsat
0 | 1 | 1 | om_frac_sf | P | 20percent | 20percent |  | Not BFB because of the need to limit om_frac <= 1, which was not done in the default model in several instances | Scalar adjustment factor for om_frac
0 | 0 | 1 | sand_pf | P | -20 | 20 |  | not for OAAT, only for correlated params | Perturbation factor (via addition) for percent sand (percent) | [5 empty] | 0 | percent
0 | 0 | 1 | clay_pf | P | -20 | 20 |  | not for OAAT, only for correlated params | Perturbation factor (via addition) for percent clay of clay+silt (percent) | [5 empty] | 0 | percent
0 | 1 | 1 | zbedrock_sf | P | 20percent | 20percent |  |  | Scalar adjustment factor for zbedrock | [5 empty] | 1 | unitless
0 | 1 | 1 | baseflow_scalar | N | 0.0005 | 0.1 |  |  | Scalar multiplier for base flow rate |  | baseflow_scalar | K_baseflow | Section 2.7, Eqn 108 | SoilHydrologyMod.F90 (line 2090) | 0.001 | -- | [0.0005, 0.1] | Expert judgement | SoilHydrologyMod.F90 defines this parameter as 0.01 (line 40) which is different from the namelist value of 0.001. I tested to see if perturbing the namelist value does anything (otherwise source code is overriding namelist value). UPDATE: perturbation does change outputs, namelist is not overriden
0 | 1 | 1 | maximum_leaf_wetted_fraction | N | 0.01 | 0.5 |  |  | Maximum fraction of leaf that may be wet prior to drip occuring |  | maximum_leaf_wetted_fraction | ? | Section 2.7, Eqn 23? | CanopyHydrologyMod.F90 (line 723) | 0.05 | -- | [0.01, 0.5] | Expert judgement | Parameter range suggested by Sean; suggested to be widened by Dave. Tech note suggests fwet cannot be greater than or equal to 1, but namelist sets this parameter at 0.05 in the default.
0 | 1 | 1 | interception_fraction | N | 0.5 | 1 |  | max is equivalent to default | Fraction of intercepted precipitation |  | interception_fraction | 𝛼_liq | Section 2.7, Eqn 4 | CanopyHydrologyMod.F90 (line 324) | 1 | -- | [0.5, 1] | Expert judgement | Parameter range suggested by Sean; suggested to be narrowed by Dave. Since max range value = default, only run one simulation here and use control simulation as max.
0 | 1 | 1 | aq_sp_yield_min | P | 0.01 | 0.02 |  | max is equivalent to default | Minimum specific yield |  | [const in rous and s_y max definitions]; now aq_sp_yield_min in param file & code | ? | Section 2.7, Eqn 110? | SoilHydrologyMod.F90 (lines 712, 727, 742, 1254, 1290, 1797, 2108) | 0.02 | -- | [0.01, 0.02] | Niu et al. (2007) | Subroutines: WaterTable, Drainage, PerchedLateralFlow, LateralFlowPowerLaw WaterTable and Drainage are only called if use_aquifer_layer=True and it is false if lower_boundary_condition=2 (bc_zero_flux) which is the CLM5 default. PerchedLateralFlow and LateralFlowPowerLaw appear to be called in HydrologyDrainage which is called in clm_driver. Where is this described in the tech note? Minimum value could be lower depending on combination of soil properties and water table depth (calculations done separately). 04/23/20: KO: verified this is on parameter file on master
0 | 1 | 1 | fff | P | 0.02 | 5 |  |  | Decay factor for fractional saturated area |  | fff | f_over | Section 2.7, Eqn 27 | set in: SoilHydrologyMod.F90 (line 213) called in: SoilHydrologyMod.F90 (lines 231, 239, 243) | 0.5 | 1/m | [0.02, 5] | Niu et al. (2005), Hou et al. (2012), Fan and Miguez-Macho (2011), Fan et al. (2013) | Related to surface runoff (subroutine SurfaceRunoff). Given recharge from other papers, can invert for fff parameter which helps give bounds for sensitivity. Two instances are not used if use_vichydro=True (default is OFF) Third instance is used to calculate fsat if frost_table > zwt_perched. 04/23/20: KO: verified this is on parameter file on master.
0 | 1 | 1 | liq_canopy_storage_scalar | P | 0.05 | 2 |  |  | Maximum storage of liquid water on leaf surface |  | dewmx; now liq_canopy_storage_scalar in param file & code | p_liq | Section 2.7, Eqn 12 | set in: CanopyStateType.F90 (line 518) called in: CanopyHydrologyMod.F90 (lines 321, 721, 726) | 0.1 | kg/m^2 [mm] | [0.05, 2] | Rutter et al. (1971), Rutter (1975), Rutter et al. (1975), Rutter and Morton (1977), Deardorff (1978), Massman (1980), Dickinson (1984), Noilhan and Planton (1989), Dickinson et al. (1993), Keim et al. (2006) | Subroutines: CanopyHydrology, FracWet Ideally want this parameter to vary with PFT, as it is clearly different for different veg types (e.g. needle versus broadleaf). Maybe want something that is described "per LAI/SAI" so you can multiply by LAI. There are issues with observational values including bark wetting, fraction of precip that doesn't even fall on leaves, etc. 04/23/20: KO: verified this is on parameter file on master
0 | 1 | 1 | snow_canopy_storage_scalar | P | 1.4 | 9.5 |  |  | Maximum storage of snow on leaf surface |  | (1) [first const in snocanmx eqn] (2) [first 2 consts in fcansnow eqn]; now snow_canopy_storage_scalar in param file & code | p_sno | Section 2.7, Eqn 13 | (1) CanopyHydrologyMod.F90 (line 330) (2) CanopyHydrologyMod.F90 (line 727) | 6 | kg/m^2 | [1.4, 9.5] | Pomeroy et al. (1998), Hedstrom and Pomeroy (1998), Storck et al. (2002) | Defined in source code as 60 * dewmx = 60 * 0.1 = 6, and later in fcansno equation with similar arithmetic. Pomeroy et al. (1998) write that this parameter is often underestimated in LSMs and should be calculated with a process-based snow interception model (e.g., Hedstrom and Pomeroy, 1998). 04/23/20: KO: verified this is on parameter file
0 | 1 | 0 | perched_baseflow_scalar | P | 90percent | 900percent |  |  | Scalar multiplier for perched base flow rate | [5 empty] | 1e-05 | kg/m^2/s
0 | 1 | 1 | e_ice | P | 0 | 8 |  |  | ice impedance factor | [5 empty] | 6
0 | 1 | 1 | n_baseflow | P | 1 | 2 |  |  | drainage power exponent | [5 empty] | 1
0 | 1 | 1 | slopebeta | P | -5 | -1 |  |  | Exponent for microtopography pdf sigma |  |  | η | Section 2.7, Eqn 30 | set in: initVerticalMod.F90 (line 732) called in: initVerticalMod.F90 (line 734-735) | -3 |  |  |  | Parameterization for microtoopography because no global dataset exists.
0 | 1 | 1 | slopemax | P | 0.01 | 1 |  |  | Max topographic slope for microtopography pdf sigma |  |  | σ_max | Section 2.7, Eqn 30 | set in: initVerticalMod.F90 (line 733) called in: initVerticalMod.F90 (line 734) | 0.4 |  |  |  | Parameterization for microtoopography because no global dataset exists.
0 | 1 | 1 | pc | P | 0.4 | 0.69 |  | Not BFB | Connectivity exponent for surface water |  |  | f_c | Section 2.7, Eqn 31 | set in: clm_varcon.F90 (line 47) used in: SoilHydrologyInitTimeConstMod.F90 (line 327) SoilHydrologyMod.F90 (line 491, 494) | 0.4
0 | 1 | 1 | mu | P | 0.131 | 0.24 |  | Not BFB | Threshold probability for surface water |  |  | μ | Section 2.7, Eqn 31 | set in: clm_varcon.F90 (line 48) used in: SoilHydrologyMod.F90 (line 494) | 0.13889
Snow Processes
1 | 1 | 1 | n_melt_coef | P | 180 | 220 |  |  | Parameter controlling shape of snow covered area |  | [first const in n_melt eqn]; now n_melt_coef in param file & code | (none) | Section 2.8, Eqn 3 | set in: initVerticalMod.F90 (line 721) used in: SnowHydrologyMod.F90 (line 722) CanopyHydrologyMod.F90 (lines 532, 543, 583) | 200 | -- | [180, 220] | Swenson and Lawrence (2012) | N_melt ranges [0.25,8] (Swenson and Lawrence, 2012), 200 comes from tuning N_melt given sd of topography (sigma_topo) where N_melt = 200/sigma_topo. More information on DEM model from the USGS HYDRO1K 1-km dataset (Verdin and Greenlee, 1996) or http://www6.uniovi.es/usr/feli/Data/info.html Try 10% perturbation for now, in absense of other information.
0 | 1 | 1 | accum_factor | P | 0.1 | 0.4 |  | min is equivalent to default | Accumulation constant for fractional snow covered area |  | accum_factor | k_accum | Section 2.8, Eqn 1 | set in: CanopyHydrologyMod.F90 (line 520) used in: CanopyHydrologyMod.F90 (lines 538, 578) | 0.1 | -- | [0.1, 0.4] | Swenson and Lawrence (2012) | Chosen value represents "plausible lower limit" (Swenson and Lawrence 2012). 04/23/20: KO: verified this is on parameter file.
0 | 0 |  | eta0_anderson | P | 20percent | 20percent |  | For CLM45 only; renamed from eta0 in subroutine OverburdenCompactionAnderson1976 | Snow viscosity coefficient (kg-s/m2) | [5 empty] | 900000 |  |  |  | snow_overburden_compaction_method = 'Anderson1976'
0 | 1 | 1 | eta0_vionnet | P | 20percent | 20percent |  |  | Snow viscosity coefficient (kg-s/m2) | [5 empty] | 7622370 |  |  |  | snow_overburden_compaction_method = 'Vionnet2012'
0 | 1 | 1 | drift_gs | P | 20percent | 20percent |  |  | wind drift compaction / grain size (fixed value for now) | [5 empty] | 0.00035
0 | 1 | 1 | ssi | P | 20percent | 20percent |  |  | Irreducible water saturation of snow | [5 empty] | 0.033
0 | 1 | 1 | wimp | P | 0.02 | 0.1 |  |  | Water impremeable if porosity less than wimp | [5 empty] | 0.05
0 | 1 | 1 | upplim_destruct_metamorph | N | 100 | 250 |  | Min represents CLM4 value. | Upper lim. for snow densification through desctructive metamorphism | [5 empty] | 175 | kg/m^3 |  | van Kampenhout et al. (2017)
0 | 1 | 1 | wind_snowcompact_fact | P | 5 | 7 |  | min is equivalent to default. bifall(c) = bifall(c) + (266.861_r8 * ((1._r8 + TANH(forc_wind(g)/5.0_r8))/2._r8)**8.8_r8) | Reference wind above which frsh snow density is (substantially) increased. |  |  |  | Userguide eq. 2.8.10 | SnowHydrologyMod.F90 (line 3701) | 5 | m/s |  | Liston et al. 2007 | K Aas: there are a large number of hard coded parameters in the snow density calculations. I have only selected a few here.
0 | 1 | 1 | rho_max | P | 20percent | 20percent |  |  | wind drift compaction / maximum density |  |  |  | Userguide eq. 2.8.41 | SnowHydrologyMod.F90 (line 3814) | 350 | kg/m^3
0 | 1 | 1 | tau_ref | P | 50percent | 100percent |  |  | wind drift compaction / reference time |  |  |  | Userguide eq. 2.8.41 | SnowHydrologyMod.F90 (line 3815) | 48*3600 | s
0 | 1 | 1 | snowcan_unload_wind_fact | P | 50percent | 100percent |  | BFB (only when parameter replaces 0.5, left the 1.56e5 "magic" number in place); In CanopyHydrology, replace constants in qflx_snowindunload(p) = 0.5_r8*snocan(p)*forc_wind(g)/1.56e5_r8 with param. | wind canopy snow unload scaling |  |  |  | Userguide eq. 2.7.14 | CanopyHydrologyMod.F90 (line 907) | 0.5
0 | 1 | 1 | snowcan_unload_temp_fact | P | 50percent | 100percent |  | In CanopyHydrology, replace constant in qflx_snotempunload(p) = max(0._r8,snocan(p)*(forc_t(c)-270.15_r8)/1.87e5_r8) | temp. canopy snow unload scaling |  |  |  | Userguide eq. 2.7.14 | CanopyHydrologyMod.F90 (line 908) | 187000 | K s
0 | 1 | 0 | xdrdt | P | 0.5 | 2 |  |  | arbitrary factor applied to snow aging rate | [5 empty] | 1 |  |  | Qian et al., (2014); http://dx.doi.org/10.1088/1748-9326/9/6/064001
0 | 1 | 1 | snw_rds_refrz | P | 500 | 1500 |  |  | effective radius of re-frozen snow [microns] | [5 empty] | 1000 | microns
0 | 1 | 1 | scvng_fct_mlt_sf | P | 50percent | 100percent |  | in Snow HydrologyMod.F90; modifies scvng_fct_mlt_bcphi, scvng_fct_mlt_bcpho, scvng_fct_mlt_ocphi, scvng_fct_mlt_ocpho, scvng_fct_mlt_dst1, scvng_fct_mlt_dst2, scvng_fct_mlt_dst3, scvng_fct_mlt_dst4 | scaling factor modifying scavenging factors for BC, OC, and dust species inclusion in meltwater |  |  |  |  | SnowHydrologyMod.F90 | 1
0 | 1 | 1 | ceta | P | 250 | 450 |  | in SnowHydrologyMod.F90; Note that once the PPE branch is created we want to change the default value of this parameter to 358 kg/m3 per PR#250 (this change has been made in ctsm51_params.c200923b_kwo.c200924.nc). Lower side here is from Vionnet et al. (2012). Upper side is current default value. | overburden compaction constant |  |  | c_eta | Section 2.8.6.2, Eqn 2.8.35 | SnowHydrologyMod.F90 | 450 | kg/m3
0 | 1 | 1 | C2_liq_Brun89 | P | 20percent | 20percent |  |  | Constant for liquid water grain growth [m3 s-1],from Brun89: corrected for LWC in units of percent |  |  | C_1 | Section 2.3, Eqn. 75 | SnowSnicarMod.F90 | 4.22e-13 | m3/s
Stomatal resistance and photosynthesis
1 | 1 | 1 | medlynslope | P | pft | pft |  | note that c3_arctic_grass, both high and low perturbations are > default | Medlyn slope of conductance-photosynthesis relationship |  | medlynslope | g_1 | Section 2.9, Eqn 1 | PhotosynthesisMod.F90 (lines 4069-4088) | Ranges [1.62, 9] | umol H2O/umol CO2 | See medlynslope tab | Lin et al. (2015), Medlyn et al. (2011), Rogers et al. (2017), Lombardozzi et al. (2017), De Kauwe et al. (2015) |  | #NAME? | #NAME?
0 | 1 | 1 | medlynintercept | P | 1 | 200000 |  | Range derived from Duursma et al. 2018, Figure 8a,b (note different units in fig. compared to CLM). Full range spans negative through ~300000, although most values fall between 0 and 200000. | Medlyn intercept of conductance-photosynthesis relationship |  |  | g_0 | Section 2.9, Eqn 1 |  | 100 | umol H2O/(m^2s)
0 | 1 | 1 | fnps | P | 0.1 | 0.3 |  |  | fraction of light absorbed by non-photosynthetic pigments, Miscellaneous parameters, from Bonan et al (2011) JGR |  | defined 4x in PhotosynthesisMod |  |  | Bonan et al (2011) JGR | 0.15 |  |  | Gordon's modeling textbook
0 | 1 | 1 | theta_psii | P | 0.6 | 0.9 |  |  | empirical curvature parameter for electron transport rate |  | defined 4x in PhotosynthesisMod |  |  | Bonan et al (2011) JGR | 0.7 |  |  | Gordon's modeling textbook, Bernacci et al., Plant, Cell and Environment (2003) 26, 1419–1430
0 | 1 | 1 | theta_ip | P | 0.95 | 0.999 |  | Minimum value is current CLM default | empirical curvature parameter for ap photosynthesis co-limitation |  | defined 4x in PhotosynthesisMod |  |  | Bonan et al (2011) JGR | 0.95
0 | 1 | 1 | theta_cj | P | 0.8 | 0.999 |  | Minimum value is current CLM default (KD: for C4 PFTs only, perturbations are applied across all PFTs) | empirical curvature parameter for ac, aj photosynthesis co-limitation |  | defined for C3 and C4 |  |  |  | c3 = 0.98, c4= 0.8
0 | 1 | 1 | kc25_coef | P | 0.000266 | 0.000454 |  |  | Michaelis-Menten constant at 25°C for CO2 |  | kc25; now kc25_coef in param file & code | K_c25 | Section 2.9, Eqn 9 | set in: PhotosynthesisMod.F90 (lines 1250-1251, 2843-2844) used in: PhotosynthesisMod.F90 (lines 1255-1256, 2848-2849), LunaMod.F90 (lines 1102-1103) | 404.9 | μmol/mol | [266, 454] | Badger and Collatz (1977), Jordan and Ogren (1981), Yeoh et al. (1981), Jordan and Ogren (1984), Woodrow and Berry (1988), Collatz et al. (1991), Sellers et al. (1996), Bernacchi et al. (2001) | Used to calculate Michaelis-Menten constants which inform the Rubisco-limited rate of carboxylation for photosynthesis. The first instance in the Photosynthesis code is for PHS off, the second is for PHS on. Also used in LUNA code. 04/23/20: KO: verified this is on parameter file
0 | 1 | 1 | ko25_coef | P | 0.207 | 0.395 |  |  | Michaelis-Menten constant at 25°C for O2 |  | ko25; now ko25_coef in param file & code | K_o25 | Section 2.9, Eqn 9 | set in: PhotosynthesisMod.F90 (lines 1250-1251, 2843-2844) used in: PhotosynthesisMod.F90 (lines 1255-1256, 2848-2849), LunaMod.F90 (lines 1102-1103) | 278.4 | mmol/mol | [207, 395] | Badger and Collatz (1977), Jordan and Ogren (1981), Yeoh et al. (1981), Jordan and Ogren (1984), Woodrow and Berry (1988), Collatz et al. (1991), Sellers et al. (1996), Bernacchi et al. (2001) | Used to calculate Michaelis-Menten constants which inform the Rubisco-limited rate of carboxylation for photosynthesis. The first instance in the Photosynthesis code is for PHS off, the second is for PHS on. Also used in LUNA code. 04/23/20: KO: verified this is on parameter file
0 | 1 | 1 | cp25_yr2000 | P | 3.5e-05 | 4.47e-05 |  |  | CO2 compensation point at 25°C |  | cp25; now cp25_yr2000 in param file & code | Γ_25 | Section 2.9, Eqn 9 | set in: PhotosynthesisMod.F90 (lines 1253, 2846) used in: PhotosynthesisMod.F90 (lines 1257, 2850) | 42.75 | μmol/mol | [35, 44.7] | Bernacchi et al. (2001), Brooks and Farquhar (1985) | Used to calculate the CO2 compensation point which informs the Rubisco- and light-limited rates of carboxylation for photosynthesis. The first instance in the code is for PHS off, the second is for PHS on. Definition in code seems to depend on partial pressure of oxygen in air, not atmospheric pressure (?). 04/23/20: KO: verified this is on parameter file.
0 | 1 | 1 | fnr | P | 7.14 | 7.16 |  | max is equivalent to default | Mass ratio of total Rubisco molecular mass to nitrogen in Rubisco |  | fnr | F_NR | Section 2.10, Eqn 11 | set in: PhotosynthesisMod.F90 (lines 1176, 2715) used in: PhotosynthesisMod.F90 (lines 1331, 1343, 1347, 2920, 2932, 2936) | 7.16 | gRubisco/gN(Rubisco) | [7.14, 7.16] | Kuehn and McFadden (1969), White et al. (2000), Thornton and Zimmermann (2007) | The first instance in the code is for PHS off, the second is for PHS on. 04/23/20: KO: verified this is on parameter file
0 | 1 | 1 | act25 | P | 40 | 120 |  |  | Specific activity of Rubisco at 25°C |  | act25 | a_R25 | Section 2.10, Eqn 11 | set in: PhotosynthesisMod.F90 (lines 1177-1179, 2716-2718) used in: PhotosynthesisMod.F90 (lines 1331, 1343, 1347, 2920, 2932, 2936) | 60 | μmol(CO2)/(gRubisco s) | [40, 120] | Evans and Seemann (1984), Seemann et al. (1984), Woodrow and Berry (1988), Thornton and Zimmermann (2007) | Specific activity of rubisco at 25°C, varies with temperature and some older papers calculate values at 30°C. CLM sensitivity range calculated using the Q10 value and formula from Woodrow and Berry (1988). The first instance in the code is for PHS off, the second is for PHS on. 04/23/20: KO: verified this is on parameter file.
0 | 1 | 1 | tpu25ratio | P | 50percent | 200percent |  | Set to the constant in this equation; tpu25top = 0.167_r8 * vcmax25top. (KEEP as parameter, tpu25ratio) | triose phosphate utilization at 25C |  | set to 0.167 * vcmax25 |  |  | Lombardozzi et al., GRL (2018) | 0.167
0 | 1 | 1 | kp25ratio | P | 50percent | 200percent |  | Set to the constant in this equation; kp25top = 20000._r8 * vcmax25top (KEEP as parameter, kp25ratio) | canopy top initial slope of CO2 response curve |  | set to 20000*vcmax |  |  |  | 20000
0 | 1 | 1 | lmrse | P | 20percent | 20percent |  |  | entropy term for lmr | [5 empty] | 490 | J/mol/K
0 | 0 | 1 | flnr | P | 20percent | 20percent |  | For SP only (but affects only C4 plants and C3/C4 crops). pft-dependent. | Fraction of leaf N in Rubisco enzyme |  |  | N_cb | Section 2.10, Eqn 2 |  | Ranges [0.0461, 0.4102] | fraction
0 | 0 | 1 | fnitr | P | 0.8 | 1 |  | For SP only (but affects only C4 plants and C3/C4 crops). pft-dependent. max is equivalent to default | foliage nitrogen limitation factor | [5 empty] | 1 | fraction |  | See CLM4 Technical Note NCAR/TN-478+STR, Eqn. 8.8 and Table 8.1
Photosynthetic capacity (LUNA)
0 | 1 | 1 | slatop | P | pft | pft |  |  | specific leaf area at the canopy top |  | slatop | SLA_0 | Section 2.10 |  | PFT specific values. We need a standard none error-prone way to put them in this spreadsheet. | m^2/gC |  | Fisher et al. 2019, Kattge et al. 2011 |  | #NAME? | #NAME?
N |  | 0 | dsladlai | P | 20percent | 20percent |  |  | Through canopy, projected area basis: dSLA/dLAI | [6 empty] | m^2/gC |  | Thornton and Zimmerman 2007
0 | 1 | 1 | jmaxb0 | P | 0.01 | 0.05 |  |  | the baseline proportion of nitrogen allocated for electron transport (J) | [5 empty] | 0.0311
1 | 1 | 1 | jmaxb1 | N | 0.05 | 0.25 |  | This is Jmaxb1 in the code (note the capital J) | determines response of electron transport rate to light availability |  |  | J_maxb1 | Section 2.10, Eqn 5 |  | 0.17 | --
0 | 1 | 1 | wc2wjb0 | P | 0.5 | 1.5 |  |  | the baseline ratio of rubisco limited rate vs light limited photosynthetic rate (Wc:Wj) | [5 empty] | 0.8054
0 | 1 | 1 | enzyme_turnover_daily | P | 0.05 | 0.15 |  |  | the daily turnover rate for photosynthetic enzyme at 25oC in view of ~7 days of half-life time for Rubisco (Suzuki et al. 2001) | [5 empty] | 0.1
0 | 1 | 1 | relhExp | P | 4 | 8 |  |  | ! electron transport parameters related to relative humidity | [5 empty] | 6.0999
0 | 1 | 1 | minrelh | P | 0.2 | 0.3 |  |  | ! minimum relative humdity for nitrogen optimization | [5 empty] | 0.25
0 | 1 | 1 | luna_theta_cj | P | 0.8 | 0.99 |  | renamed from theta_cj to luna_theta_cj | ! interpolation coefficient (in LUNA) ! | [5 empty] | 0.95
Plant hydraulics
1 | 1 | 1 | kmax | P | pft | pft |  | see https://github.com/ESCOMP/CTSM/issues/1162 for how I chose kmax/krmax | Plant segment max conductance |  | kmax | k_max | Section 2.11, Eqn 7 | PhotosynthesisMod.F90 (lines 4431ff, 4588ff, 4682, 4690, 4695) | 2e-08 | 1/s | kmax_minv = kmax_def * 0.1 kmax_maxv = kmax_def * 1.9 | Bonan et al. (2014), Chuang et al. (2006), Sperry et al. (1998), Sperry and Love (2015), Williams et al (1996), Kennedy et al. (2019) | Has the capability to vary w/ PFT and segment: sunlit, shaded, xylem, root. I did not include any of that variation in my perturbations. In general, unclear how to set min/max values, so I set the ranges to include at least 1 order of magnitude difference. | #NAME? | #NAME?
0 | 1 | 1 | krmax | P | pft | pft |  |  | Root segment max conductance |  | krmax | k_3,max (?) | Section 2.11, Eqn 17? | PhotosynthesisMod.F90 (line 2776) | Ranges [1e-11, 1.995e-8] | 1/s | krmax_minv = krmax_def * 0.1 krmax_maxv = krmax_def * 1.9 | Bonan et al. (2014), Chuang et al. (2006), Sperry et al. (1998), Sperry and Love (2015), Williams et al (1996), Kennedy et al. (2019) | How does this parameter differ from the "root" segment of kmax? Similar to kmax, ranges include at least 1 order of magnitude difference. | #NAME? | #NAME?
0 | 1 | 1 | psi50 | P | 30percent | 30percent |  |  | Water potential at 50% loss of conductance |  | psi50 | p_50 | Section 2.11, Eqn 7 | PhotosynthesisMod.F90 (lines 4820, 4854) | Ranges [-530000, -150000] | mm H2O | psi50_minv = psi50_def * 0.9 psi50_maxv = psi50_def * 1.1 | Kennedy et al. (2019), Males and Griffiths (2017) | Has the capability to vary w/ PFT and segment: sunlit, shaded, xylem, root.
0 | 1 | 1 | ck | P | 3 | 5.15 |  | these are meant to achieve comparable perturbations to p25 | Weibull curve shape parameter. Determines slope of vulnerability curve (conductivity vs. water potential). Note: Might not need (or want) to change all PHS params at the same time |  | ck | c_k | Section 2.11, Eqn 7 |  | 3.95 | -- |  |  | Has the capability to vary w/ PFT and segment: sunlit, shaded, xylem, root.
0 | 1 | 1 | rootprof_beta | P | pft | pft |  | DK: I set this up to perturb rooting depth +/- 20% Note: default values of rootprof_beta vary slightly across it's secondary dimension, carbon and water "variants" | Rooting beta parameter, for C and N vertical discretization |  | rootprof_beta | 𝛽 | Section 2.11, Eqn 1 | RootBiophysMod.F90 (line 268) | Ranges [0.914, 0.993] | -- | rootprof_beta_minv = rootprof_beta_def * 0.995 rootprof_beta_maxv = rootprof_beta_def * 1.005 | Jackson et al. (1996) | 2 variants for this variable: carbon and water uptake Have to be careful that the max values don't go over 1 (physically unreasonable). Alternate approach (from Daniel) could be to map this parameter to rooting depth and perturb that quantity intsead. Could be easier to find physically reasonable ranges for each PFT. | #NAME? | #NAME?
Biomass Heat Storage
1 | 0 | 1 | dbh | P | pft | pft |  | Only in SP mode | Diameter at breast height | [5 empty] | Ranges [0.008, 0.4] | m |  |  |  | #NAME? | #NAME?
0 | 1 | 1 | fbw | P | 0.2 | 0.7 |  |  | Fraction of biomass that is water
0 | 1 | 1 | nstem | P | 0.03 | 0.5 |  |  | Stem number; number of individuals per meter squared (similar to stocking number) [#/m2]
0 | 1 | 1 | rstem | P | 500 | 2000 |  |  | Resistance of stems to heat transfer per dbh [s/m/m]
0 | 1 | 1 | wood_density | P | 250 | 750 |  |  | Wood density [kg/m3]
Plant respiration
1 | 1 | 0 | grperc | P | 0.05 | 0.3 |  |  | growth respiration |  | grperc |  |  |  | 0.11 | gC/gC
0 | 0 |  | grpnow | P |  |  |  | Need min/max values; cpool_leaf_storage_gr(p) = cpool_to_leafc_storage(p) * grperc(ivt(p)) * grpnow(ivt(p)) * respfact_leaf_storage | growth respiration. From the code in NutrientCompetetion it needs to be between 0 and 1 |  |  |  |  | CNGRespMod.F90 and NutrientCompetitionFlexibleCNMod.F90 | 1 | unitless
0 | 1 | 0 | br_mr | P | 20percent | 20percent |  |  | Base rate for maintenance respiration |  | br_mr |  |  |  | 2.525e-06 | C/gN/s
0 | 1 | 0 | lmr_intercept_atkin | P | 20percent | 20percent |  | https://nph.onlinelibrary.wiley.com/doi/full/10.1111/nph.13253 SI, table 4 . | canopy leaf maintenance respiration base rate |  | lmr_intercept_atkin |  |  |  | PFT specific values. We need a standard non-error-prone way to put them in this spreadsheet. | umol CO2/m**2/s |  | Atkin et al. in prep 2016
0 | 1 | 0 | br_root | N | 20percent | 20percent |  |  | base rate for maintenance respiration for roots |  | br_root | ? | ? | CNMRespMod.F90 | 8.3e-07 | gC/gN/s |  | M. Ryan, 1991. Effects of climate change on plant respiration. Ecological Applications, 1(2), 157-167
0 | 0 | 1 | leaf_mr_vcm | N | 20percent | 20percent |  | For default CLM5 only the lmr_intercept_atkin should be used to calculate leaf MR. The leaf_mr_vcm is only used in SP mode. | Scalar constant of leaf respiration with Vcmax |  | leaf_mr_vcm | (none) | Section 2.10 Eqn 17 | LunaMod.F90 & PhotosynthesisMod.F90 | 0.015 | -- |  | Collatz et al. (1991)
Fixation and Uptake of Nitrogen (FUN)
1 | 1 | 0 | FUN_fracfixers | P | 0 | 1 |  |  | fraction of carbon available for N fixation |  | fun_fracfixers |  |  |  | Varies [0, 0.25, 1] | gC/gC
N |  | 0 | a_fix | P | -4.14 | -3.1 |  | max/min from Houlton et al. 2008 | Parameter 'a' of temp response of N fixation (Houlton et al. 2008) | [8 empty] | Houlton et al. (2008)
N |  | 0 | b_fix | P | 0.23 | 0.31 |  | max/min from Houlton et al. 2008 | Parameter 'b' of temp response of N fixation (Houlton et al. 2008) | [8 empty] | Houton et al. (2008)
N |  | 0 | c_fix | P | 24.49 | 25.81 |  | max/min from Houlton et al. 2008
N |  | 0 | s_fix | P | 20percent | 20percent |  |  | Baseline cost of N fixation in gC/gN | [5 empty] | -6 | gC/gN
0 | 1 | 0 | fun_cn_flex_a | P | 20percent | 20percent |  |  | Parameter 'a' of FUN-flexcn code linking leafCN content and N cost to FUN C expenditure | [5 empty] | 5
0 | 1 | 0 | fun_cn_flex_b | P | 20percent | 20percent |  |  | Parameter 'b' of FUN-flexcn linking leafCN content and N cost to FUN C expenditure | [5 empty] | 100
0 | 1 | 0 | fun_cn_flex_c | P | 20percent | 20percent |  | Rosie suggests =-20%, but previously we had 0.25, 1.5 | dominant parameter of the flexible CN ratios |  | fun_cn_flex_c |  |  |  | PFT specific values. We need a standard non-error-prone way to put them in this spreadsheet. | n/a
0 | 1 | 0 | kc_nonmyc | P | 90percent | 900percent | KCN | We will run these all in one-at-a-time, but also will likely want to run with them grouped to assess the impact of changing the availability of nitrogen as a whole. | Constant relating root C to non-mycorrhizal root active uptake cost. | [6 empty] | gC/m3
0 | 1 | 0 | kn_nonmyc | P | 90percent | 900percent | KCN | or the acquisition of N will simply switch to a cheaper source.... | Constant relating soil layer Nitrogen content to non-mycorrhizal root active uptake cost. | [6 empty] | gC/m2
0 | 1 | 0 | akc_active | P | 90percent | 900percent | KCN | thats these 6 parameters | Constant relating root C to arbuscular mycorrhizal root active uptake cost. | [6 empty] | gC/m3
0 | 1 | 0 | akn_active | P | 90percent | 900percent | KCN | kc_nonmyc, kn_nonmyc , akc_active, akn_active, ekc_active, akn_active | Constant relating soil layer Nitrogen content to arbuscular mycorrhizal root active uptake cost. | [6 empty] | gC/m2
0 | 1 | 0 | ekc_active | P | 90percent | 900percent | KCN | KCN flag (when used in all 6 rows) will perturb them together and one-at-a-time. This is the only flag that has this dual behavior. | Constant relating root C to ectomycorrhizal root active uptake cost. | [6 empty] | gC/m3
0 | 1 | 0 | ekn_active | P | 90percent | 900percent | KCN |  | Constant relating soil layer Nitrogen content to ectomycorrhizal root active uptake cost. | [6 empty] | gC/m2
Carbon and nitrogen allocation
1 | 1 | 1 | froot_leaf | P | 20percent | 20percent |  |  | Allocation parameter: new fine root C per new leaf C |  | froot_leaf | a_1 | Section 2.19, Eqn 7 | NutrientCompetitionFlexibleCNMod.F90 (lines 414, 1462) PhotosynthesisMod.F90 (line 2761) CNVegetationFacade.F90 (line 1353) NutrientCompetitionCLM45defaultMod.F90 (lines 265, 747) | NET/NDT/BET/BDT/BES/BDS/C3/C4: 1.5 C3 Irrig: 1 Crop: 2 | gC/gC | froot_leaf_minv = froot_leaf_def * 0.8 froot_leaf_maxv = froot_leaf_def * 1.2 | Atkin et al. (2015), Litton et al. (2007), Iversen et al. (2015), Mokany et al. (2006), Malhi et al. (2011) | Some evidence for larger than 10% variation (Atkin et al. 2015), but values are PFT-dependent.
0 | 1 | 0 | stem_leaf | P | 20percent | 20percent |  |  | stem:leaf ratio |  | stem_leaf |  |  |  | PFT specific values. We need a standard none error-prone way to put them in this spreadsheet. | gC/gC | [0.5,1.25] | Fisher et al. 2019
0 | 1 | 0 | croot_stem | P | 20percent | 20percent |  |  | Allocation parameter: new coarse root C per new stem C | [5 empty] | varies: 0.0 to 0.3 | gC/gC
0 | 1 | 0 | flivewd | P | 20percent | 20percent |  |  | Allocation parameter: fraction of new wood that is live (phloem and ray parenchyma) |  | varies: 0.0 to 0.5 |  |  |  |  | fraction
0 | 1 | 0 | frootcn | P | 20percent | 20percent |  |  | Fine root C:N | [6 empty] | gC/gN
0 | 1 | 0 | frootcn_max | P | 20percent | 20percent |  |  | Maximum fine root CN ratio | [6 empty] | gC/gN
0 | 1 | 0 | frootcn_min | P | 20percent | 20percent |  |  | Minimum fine root CN ratio | [6 empty] | gC/gN
0 | 1 | 1 | leafcn | P | 30percent | 30percent |  |  | Leaf C:N |  | leafcn | CN_leaf | Section 2.19, Eqn 9 | NutrientCompetitionFlexibleCNMod.F90 (line 1619) PhotosynthesisMod.F90 (lines 1274, 2863) | NET: 58 NDT: 25.813112 BET: 29.603315 BDT: 23.452158 BES: 36.416607 BDS: 23.255814 C3 Grass/C3 Crop: 28.026905 C4 Grass: 35.360680 C3 Irrig/Corn/Sugarcane: 25 Other Crop: 20 | gC/gN | leafcn_minv = leafcn_def * 0.69 leafcn_maxv = leafcn_def * 1.44 | White et al. (2000), Thornton and Zimmermann (2007)
0 | 1 | 0 | leafcn_max | P | 30percent | 30percent |  | Not actually used in the code. It's hardwired to something like leafcn+10 | Maximum leaf CN ratio |  | varies: 35.0 to 50.0 |  |  |  |  | gC/gN
0 | 1 | 0 | leafcn_min | P | 30percent | 30percent |  | Not actually used in the code. It's hardwired to something like leafcn-10 | Minimum leaf CN ratio |  | varies: 15.0 to 30.0 |  |  |  |  | gC/gN
Vegetation phenology and turnover
1 | 1 | 0 | leaf_long | P | 20percent | 20percent |  |  | Leaf longevity
0 | 1 | 0 | lf_fcel | P | 0.25 | 0.25 | LF | These 3 terms need to add up to 1 (lf_*) LF flag perturbs them together | Leaf litter cellulose fraction | [5 empty] | 0.5 | fraction
0 | 1 | 0 | lf_flab | P | 0.25 | 0.5 | LF |  | Leaf litter labile fraction | [5 empty] | 0.25 | fraction
0 | 1 | 0 | lf_flig | P | 0.5 | 0.25 | LF |  | Leaf litter lignin fraction | [5 empty] | 0.25 | fraction
0 | 1 | 0 | fr_fcel | P | 0.25 | 0.25 | FR | These 3 terms need to add up to 1 (fr_*) FR flag perturbs them together | Fine root litter cellulose fraction | [5 empty] | 0.5 | fraction
0 | 1 | 0 | fr_flab | P | 0.25 | 0.5 | FR |  | Fine root litter labile fraction | [5 empty] | 0.25 | fraction
0 | 1 | 0 | fr_flig | P | 0.5 | 0.25 | FR |  | Fine root litter lignin fraction | [5 empty] | 0.25 | fraction
0 | 1 | 0 | lwtop_ann | P | 20percent | 20percent |  |  | Live wood turnover proportion | [5 empty] | 0.7 | --
0 | 1 | 0 | ndays_off | P | 20percent | 20percent |  |  | Number of days to complete leaf offset | [5 empty] | 15 | days
0 | 1 | 0 | ndays_on | P | 20percent | 20percent |  |  | Number of days to complete leaf offset | [5 empty] | 30 | days
N |  | 0 | crit_onset_gdd_sf | P | 20percent | 20percent
N |  | 0 | crit_dayl | P | 20percent | 20percent |  |  | Critical day length for senescence | [5 empty] | 39300 | seconds |  | White et al. (1997); phenology description, no ranges provided so assuming +-20%
N |  | 0 | crit_offset_fdd | P | 20percent | 20percent |  |  | Critical number of freezing days to initiate offset | [5 empty] | 15 | days
N |  | 0 | crit_offset_swi | P | 20percent | 20percent |  |  | Critical number of water stress days to initiate offset | [5 empty] | 15 | days
N |  | 0 | crit_onset_fdd | P | 20percent | 20percent |  |  | Critical number of freezing days to set gdd counter | [5 empty] | 15 | days
N |  | 0 | crit_onset_swi | P | 20percent | 20percent |  |  | Critical number of days > soilpsi_on for onset | [5 empty] | 15 | days
N |  | 0 | soilpsi_off | P | 20percent | 20percent |  |  | Critical soil water potential for leaf offset | [5 empty] | -0.8 | MPa
N |  | 0 | soilpsi_on | P | 20percent | 20percent |  |  | Critical soil water potential for leaf onset | [5 empty] | -0.6 | MPa
N |  | 0 | fstor2tran | P | 20percent | 20percent |  |  | Fraction of storage to move to transfer for each onset | [5 empty] | 0.5 | unitless
Decomposition
1 | 1 | 0 | tau_cwd | P | 50percent | 100percent |  |  | Corrected fragmentation rate constant CWD |  | tau_cwd, tau_l1, tau_l2_l3, tau_s1, tau_s2, tau_s3 |  |  |  | tau_cwd = 1./0.3 = 3.33333325386047 | 1/year |  | from the parameter file: tau_cwd = 3.33333325386047
0 | 1 | 0 | tau_l1 | P | 50percent | 100percent |  |  | 1/Turnover time of litter 1 | [5 empty] | tau_l1 = 1./18.5 = 0.0540540553629398 | 1/year |  | from the parameter file: tau_l1 = 0.0540540553629398
0 | 1 | 0 | tau_l2_l3 | P | 50percent | 100percent |  |  | 1/Turnover time of litter 2 and litter 3 | [5 empty] | ttau_l2_l3 = 1./4.9 = 0.204081624746323 | 1/year |  | from the parameter file: tau_l2_l3 = 0.204081624746323
0 | 1 | 0 | tau_s1 | P | 50percent | 100percent |  |  | 1/Turnover time of soil organic matter (SOM) 1 | [5 empty] | tau_s1 = 1./7.3 = 0.136986300349236 | 1/year |  | from the parameter file: tau_s1 = 0.136986300349236
0 | 1 | 0 | tau_s2 | P | 50percent | 100percent |  |  | 1/Turnover time of soil organic matter (SOM) 2 | [5 empty] | tau_s2 = 1./0.2 = 5 | 1/year |  | from the parameter file: tau_s2 = 5
0 | 1 | 0 | tau_s3 | P | 50percent | 100percent |  |  | 1/Turnover time of soil organic matter (SOM) 3 | [5 empty] | tau_s3 = 1./.0045 = 222.222229003906 | 1/year |  | from the parameter file: tau_s3 = 222.222229003906
0 | 1 | 0 | q10_mr | P | 1 | 3 |  |  | Q10 for maintenance respiration |  | q10_mr |  |  |  | 1.5 | --
0 | 1 | 0 | q10_hr | P | 1 | 3 | Q10 | These 2 params should generally be the same value (q10_hr and froz_q10) Q10 flag perturbs these together | Q10 for heterotrophic respiration |  | q10_hr |  |  |  | 1.5 | --
0 | 1 | 0 | froz_q10 | P | 1 | 3 | Q10 |  | Separate q10 for frozen soil respiration rates |  | froz_q10 |  |  |  | 1.5 | --
0 | 1 | 0 | minpsi_hr | P | -10 | -1 |  | minpsi required to be less than maxpsi | minimum soil water potential for heterotrophic resp |  | minpsi_hr |  |  |  | -2 | MPa
0 | 1 | 0 | maxpsi_hr | P | -1 | -0.002 |  | maxpsi_hr=0 MPa crashed, so we instead will use the default value as the max | Maximum soil water potential for heterotrophic resp | [5 empty] | -0.002 | MPa
0 | 1 | 0 | rf_cwdl2_bgc | P | 0.2 | 0.8 |  | https://github.com/ESCOMP/CTSM/blob/605ee9dc7c61219498f50d25bde29decc87bc4f2/src/soilbiogeochem/SoilBiogeochemDecompCascadeBGCMod.F90#L404 | respiration fraction from CWD to litter 2 |  | 0 |  |  |  | 0 | unitless
0 | 1 | 0 | rf_cwdl3_bgc | P | 0.2 | 0.8 |  |  | respiration fraction from CWD to litter 3 |  | 0 |  |  |  | 0 | unitless
0 | 1 | 0 | rf_l1s1_bgc | P | 0.2 | 0.8 |  |  | Respiration fraction for litter 1 -> SOM 1 |  | 0.55 |  |  |  | 0.55 | unitless
0 | 1 | 0 | rf_l2s1_bgc | P | 0.2 | 0.8 |  |  | respiration fraction litter 2 to SOM 1 |  | 0.5 |  |  |  | 0.5 | unitless
0 | 1 | 0 | rf_l3s2_bgc | P | 0.2 | 0.8 |  |  | respiration fraction from litter 3 to SOM 2 |  | 0.5 |  |  |  | 0.5 | unitless
0 | 1 | 0 | rf_s2s1_bgc | P | 0.2 | 0.8 |  |  | respiration fraction SOM 2 to SOM 1 |  | 0.55 |  |  |  | 0.55 | unitless
0 | 1 | 0 | rf_s2s3_bgc | P | 0.2 | 0.8 |  |  | Respiration fraction for SOM 2 -> SOM 3 |  | 0.55 |  |  |  | 0.55 | unitless
0 | 1 | 0 | rf_s3s1_bgc | P | 0.2 | 0.8 |  |  | respiration fraction SOM 3 to SOM 1 |  | 0.55 |  |  |  | 0.55 | unitless
0 | 1 | 0 | cn_s1_bgc | P | 8 | 30 |  | min is equivalent to default | C:N for SOM 1 | [5 empty] | 8 | unitless
0 | 1 | 0 | cn_s2_bgc | P | 8 | 30 |  |  | C:N for SOM pool 2 | [5 empty] | 11 | gC/gN
0 | 1 | 0 | cn_s3_bgc | P | 8 | 30 |  |  | C:N for SOM pool 3 |  | cn_s1_bgc = 8 ; cn_s2_bgc = 11 ; cn_s3_bgc = 11 |  |  |  | 11 | gC/gN |  | Xu et al report soil C:N between 10-30 Cleveland & Liptzin report mean soil C:N = 15 (Xu et al. Global Ecology and Biogeography, (2013) 22, 737–749; Cleveland and Liptzin Biogeochemistry (2007) 85:235–252 DOI 10.1007/s10533-007-9132-0)
0 | 1 | 0 | decomp_depth_efolding | N | 0.1 | 10 |  | max is equivalent to default; survivability issues for 0.1, resubmitting with 0.3 as recommended by charlie | depth control on decomposition rates |  | decomp_depth_efolding | z_tau |  |  | 10 | m |  | 0.5 in CLM4.5 = slower decay at depth, Koven et al. 2013 Biogeocsiciences, Koven et al. 2017 Nature Climate Change | This is on BOTH the namelist and parameter file -- but Sam found that the namelist overrides the parameter file!
0 | 1 | 0 | max_altdepth_cryoturbation | P | 50percent | 100percent |  |  | Maximum active layer thickness for cryoturbation to occur | [5 empty] | 2 | m
0 | 1 | 0 | max_altmultiplier_cryoturb | P | 50percent | 100percent |  |  | Ratio of the maximum extent of cryoturbation to the active layer thickness | [5 empty] | 3 | unitless
0 | 1 | 0 | cryoturb_diffusion_k | P | 90percent | 900percent |  |  | cryoturb_diffusion_k | [5 empty] | 1.5855e-11 | m^2/s
0 | 1 | 0 | cwd_fcel | P | 0.6 | 0.9 | CWD | The cwd_fcel and flig terms need to add to 1 CWD flag used to perturb these together | Cellulose fraction for CWD | [5 empty] | 0.76 | unitless
0 | 1 | 0 | cwd_flig | P | 0.4 | 0.1 | CWD |  | Lignin fraction of coarse woody debris | [5 empty] | 0.24 | unitless
0 | 1 | 0 | som_diffus | P | 90percent | 900percent |  |  | Vertical soil organic matter diffusion coefficient for flat adv/diff profile |  | 3.17e-12 |  |  |  | 3.171e-12 | m^2/sec
External Nitrogen cycle
1 | 1 | 0 | k_nitr_max_perday | P | 50percent | 100percent |  | renamed from k_nitr_max to k_nitr_max_perday in param file | Maximum nitrification rate constant |  | k_nitr_max_perday |  |  |  | 0.1 | 1/day | [0,1] | first-order decay of ammonium pool f(max*temp*h20*ph)
0 | 1 | 0 | denitrif_respiration_coefficient | P | 50percent | 100percent |  |  | coefficient for max denitrification rate based on respiration |  | denitrif_respiration_coefficient |  |  |  | 0.1 | unitless
0 | 1 | 0 | denitrif_respiration_exponent | P | 50percent | 100percent |  |  | exponent for max denitrification rate based on respiration |  | denitrif_respiration_exponent |  |  |  | 1.3 | unitless
0 | 1 | 0 | denitrif_nitrateconc_coefficient | P | 50percent | 100percent |  |  | coefficient for max denitrification rate based on nitrate concentration |  | denit_nitrate_coef |  |  |  | 0.15 | unitless
0 | 1 | 0 | denitrif_nitrateconc_exponent | P | 50percent | 100percent |  |  | exponent for max denitrification rate based on nitrate concentration |  | denitrif_nitrateconc_exponent |  |  |  | 0.57 | unitless
0 | 1 | 0 | freelivfix_slope_wet | N | 50percent | 100percent |  |  | slope of line of free living fixation with annual ET |  | freelivfix_slope_wET |  |  |  | 0.0006 |  |  | Modified from Cleveland et al 1999 to provide reasonable ffix values
0 | 1 | 0 | freelivfix_intercept | N | 50percent | 100percent |  |  | intercept of line of free living fixation with annual ET |  | freelivfix_intercept |  |  |  | 0.0117 |  |  | Modified from Cleveland et al 1999 to provide reasonable ffix values
N |  | 0 | bdnr | P | 20percent | 20percent |  |  | bulk denitrification rate | [5 empty] | 0.5 | 1/day
Plant mortality
0 | 1 | 0 | r_mort | P | 20percent | 20percent |  |  | background mortality |  | r_mort |  |  |  | 0.02 | 1/year
Fire
1 | 0 | 0 | cli_scale | N | 20percent | 20percent |  | calibrated with observations Note: only used in transient landcover mode | global constant for deforestation fires (/d)
0 | 1 | 0 | lfuel | N | 50 | 105 |  |  | lower threshold of fuel mass (gC/m2) for ignition | [5 empty] | 75
0 | 1 | 0 | ufuel | N | 20percent | 20percent |  |  | upper threshold of fuel mass(gC/m2) for ignition | [5 empty] | 1050
0 | 1 | 0 | rh_low | N | 25 | 35 |  |  | Relative humidty low (%) | [5 empty] | 30
0 | 1 | 0 | rh_hgh | N | 70 | 85 |  |  | Relative humidty high (%) | [5 empty] | 80
0 | 1 | 0 | pot_hmn_ign_counts_alpha | N | 20percent | 20percent |  |  | Potential human ignition counts (alpha in Li et. al. 2012) | [5 empty] | 0.01
0 | 1 | 0 | occur_hi_gdp_tree | N | 20percent | 20percent |  |  | fire occurance for high GDP areas that are tree dominated (fraction) | [5 empty] | 0.33
0 | 1 | 0 | cmb_cmplt_fact_litter | N | 20percent | 20percent |  |  | combustion completion factor (unitless), litter | [5 empty] | 0.5 | unitless
0 | 1 | 0 | cmb_cmplt_fact_cwd | N | 20percent | 20percent |  |  | combustion completion factor (unitless), coarse woody debris | [5 empty] | 0.28 | unitless
0 | 1 | 0 | cropfire_a1 | N | 20percent | 20percent |  | calibrated with observations | a1 parameter for cropland fire | [5 empty] | 0.00016
0 | 1 | 0 | boreal_peatfire_c | N | 20percent | 20percent |  | calibrated with observations | c parameter for boreal peatland fire in Li et. al. (2013) (/hr) | [5 empty] | 9e-06
0 | 1 | 0 | non_boreal_peatfire_c | N | 20percent | 20percent |  | calibrated with observations | c parameter for non-boreal peatland fire in Li et. al. (2013) (/hr) | [5 empty] | 0.00017
0 | 1 | 0 | fsr_pft | P | 20percent | 20percent |  |  | Fire spread rate (m/s)
0 | 1 | 0 | fd_pft | P | 20percent | 20percent |  |  | Fire duration (hr)
0 | 1 | 0 | prh30 | P | 20percent | 20percent |  | Parameter that Fang request in CTSM Issue #206 | factor related to dependence of fuel combustibility on 30-day running mean of relative humidity | [5 empty] | 0.7
0 | 1 | 0 | ignition_efficiency | P | 20percent | 20percent |  | Hard coded as 0.22, line 610 of CNFireLi2016Mod.F90 | Ignition efficiency | [5 empty] | 0.22
0 | 1 | 0 | cc_dstem | P | 20percent | 20percent |  |  | Combustion completeness factor for dead stem
0 | 1 | 0 | cc_leaf | P | 20percent | 20percent |  |  | Combustion completeness factor for leaf
0 | 1 | 0 | cc_lstem | P | 20percent | 20percent |  |  | Combustion completeness factor for live stem
0 | 1 | 0 | cc_other | P | 20percent | 20percent |  |  | Combustion completeness factor for other plant
0 | 1 | 0 | fm_droot | P | 20percent | 20percent |  |  | Fire-related mortality factor for dead roots
0 | 1 | 0 | fm_dstem | P | 20percent | 20percent |  |  | Fire-related mortality factor for dead roots
0 | 1 | 0 | fm_leaf | P | 20percent | 20percent |  |  | Fire-related mortality factor for leaf
0 | 1 | 0 | fm_lroot | P | 20percent | 20percent |  |  | Fire-related mortality factor for live roots
0 | 1 | 0 | fm_lstem | P | 20percent | 20percent |  |  | Fire-related mortality factor for live stem
0 | 1 | 0 | fm_other | P | 20percent | 20percent |  |  | Fire-related mortality factor for other plant
0 | 1 | 0 | fm_root | P | 20percent | 20percent |  |  | Fire-related mortality factor for fine roots
Acclimation parameters
1 | 1 | 1 | vcmaxha | P | 45000 | 173000 |  | Pulled min and max range from Table 2 in Kattge & Knorr (2007) | activation energy for vcmax |  | defined for vcmax, jmax, tpu, lmr, michaelis-menten (kc, ko), CO2 compensation (cp) |  |  | Bernacchi et al (2001) PCE 24:253-259; Bernacchi et al (2003) PCE 26:1419-1430; TPU from: Harley et al (1992) PCE 15:271-282 | 72000 | J/mol
0 | 1 | 1 | jmaxha | P | 34000 | 78000 |  |  | activation energy for jmax | [5 empty] | 50000 | J/mol
0 | 1 | 1 | tpuha | P | 45000 | 173000 |  | Acclimates the same as Vcmax, so using same parameter ranges | activation energy for tpu | [5 empty] | 72000 | J/mol
0 | 1 | 1 | lmrha | P | 50percent | 50percent |  | Original based on Bernacchi et al. 2001 for tobacco | activation energy for lmr | [5 empty] | 46390 | J/mol
0 | 1 | 1 | kcha | P | 50percent | 50percent |  | Original based on Bernacchi et al. 2001 for tobacco | activation energy for kc | [5 empty] | 79430 | J/mol
0 | 1 | 1 | koha | P | 50percent | 50percent |  | Original based on Bernacchi et al. 2001 for tobacco | activation energy for ko | [5 empty] | 36380 | J/mol
0 | 1 | 1 | cpha | P | 50percent | 50percent |  | Original based on Bernacchi et al. 2001 for tobacco | activation energy for cp | [5 empty] | 37830 | J/mol
0 | 1 | 1 | vcmaxhd | P | 90000 | 415000 |  | Values based on Leuning et al. 2002. Min is the lowest non-zero value, max is the highest value. Constant at 200000 in Table 2 in Kattge & Knorr (2007) | deactivation energy for vcmax |  | defined for vcmax, jmax, tpu, lmr |  |  | Leuning (2002) Plant, Cell and Environment 25:1205-1210 | 200000 | J/mol
0 | 1 | 1 | jmaxhd | P | 88300 | 280000 |  | Values based on Leuning et al. 2002. Min is the lowest non-zero value, max is the second highest value (highest is 714000). Constant at 200000 in Table 2 in Kattge & Knorr (2007) | deactivation energy for jmax | [5 empty] | 200000 | J/mol
0 | 1 | 1 | tpuhd | P | 100000 | 415000 |  | Acclimates the same as Vcmax, so using same parameter ranges | deactivation energy for tpu | [5 empty] | 200000 | J/mol
0 | 1 | 1 | lmrhd | P | 50percent | 50percent |  | Code suggests this value comes from Leuning et al. 2002, although I don't see any respiration values in this reference. | deactivation energy for lmr | [5 empty] | 150650 | J/mol
0 | 1 | 1 | vcmaxse_sf | P | 20percent | 20percent |  |  | Scale factor for vcmaxse equation | [5 empty] | 1 | unitless
0 | 1 | 1 | jmaxse_sf | P | 20percent | 20percent |  |  | Scale factor for jmaxse equation | [5 empty] | 1 | unitless
0 | 1 | 1 | tpuse_sf | P | 20percent | 20percent |  |  | Scale factor for tpuse equation | [5 empty] | 1 | unitless
0 | 1 | 1 | jmax25top_sf | P | 20percent | 20percent |  |  | Scale factor for jmax25top_sf | [5 empty] | 1 | unitless
Processes and related parameters not included in list
crops, irrigation
land cover change, e.g., wood harvest
methane
BVOCs
rivers
lake
urban
Extra information about parameters for pedotransfer functions
0 | 0 |  | om_b | H |  |  |  |  | Organic matter Clapp and Hornberger (C&H) |  | om_b | B_om | Section 2.7 (for all following), Eqn 61 | SoilStateInitTimeConstMod.F90 (line 458) | varies with soil depth | -- | [2.7,12] | Letts et al. (2000), Clapp and Hornberger (1978)
0 | 0 |  |  | H |  |  |  |  | Coefficient for mineral C&H |  | [first const in bsw eqn] |  | Eqn 52 | FuncPedotransferMod.F90 (line 99) | 2.91 | -- | [2.18,4.02] | Letts et al. (2000), Cosby et al. (1984), Gohler et al. (2013)
0 | 0 |  |  | H |  |  |  |  | Multiplier for mineral C&H |  | [second const in bsw eqn] |  | Eqn 52 | FuncPedotransferMod.F90 (line 99) | 0.159 | -- | [0.1078,0.2062] | Letts et al. (2000), Cosby et al. (1984), Gohler et al. (2013)
0 | 0 |  | om_watsat | H |  |  |  |  | Saturated organic matter porosity |  | om_watsat | θ_sat,om | Eqn 60 | SoilStateInitTimeConstMod.F90 (line 457) | varies with soil depth | m^3/m^3 | [0.81,0.95] | Farouki (1981), Letts et al. (2000), Radforth et al. (1977)
0 | 0 |  |  | H |  |  |  |  | Coefficient for saturated mineral porosity |  | [first const in watsat eqn] |  | Eqn 50 | FuncPedotransferMod.F90 (line 98) | 0.489 | -- | [0.4,0.6] | Farouki (1981), Letts et al. (2000), Cosby et al. (1984), Dingman (1996), Gohler et al. (2013)
0 | 0 |  |  | H |  |  |  |  | Multiplier for saturated mineral porosity |  | [second const in watsat eqn] |  | Eqn 50 | FuncPedotransferMod.F90 (line 98) | 0.00126 | -- | [0.00126,0.00149] | Farouki (1981), Letts et al. (2000), Cosby et al. (1984), Gohler et al. (2013)
0 | 0 |  | om_sucsat | H |  |  |  |  | Saturated organic matter matric potential |  | om_sucsat | ψ_sat,om | Eqn 62 | SoilStateInitTimeConstMod.F90 (line 459) | varies with soil depth | mm | [10.1,10.3] | Letts et al. (2000)
0 | 0 |  |  | H |  |  |  |  | Coefficient for saturated mineral matric potential |  | [first const in exponent of sucsat eqn] |  | Eqn 54 | FuncPedotransferMod.F90 (line 100) | 1.88 | -- | [0.82,2.26] | Letts et al. (2000), Cosby et al. (1984), Gohler et al. (2013)
0 | 0 |  |  | H |  |  |  |  | First multiplier for saturated mineral matric potential |  | [second const in exponent of sucsat eqn] |  | Eqn 55 | FuncPedotransferMod.F90 (line 100) | 0.0131 | -- | [0.0069,0.0131] | Letts et al. (2000), Cosby et al. (1984), Gohler et al. (2013)
0 | 0 |  | om_hksat | H |  |  |  |  | Saturated organic matter hydraulic conductivity |  | om_hksat | k_sat,om | Eqn 63 | SoilStateInitTimeConstMod.F90 (line 460) | varies with soil depth | mm/s | [0.0001,0.28] | Stauffer and Aharony (1994), Berkowitz and Balberg (1992), Cosby et al. (1984)
0 | 0 |  |  | H |  |  |  |  | Coefficient for saturated mineral hydraulic conductivity |  | [first const in exponent of xksat eqn] |  | Eqn 58 | FuncPedotransferMod.F90 (line 101) | -0.884 | -- | [-1.03,-0.17] | Cosby et al. (1984), Gohler et al. (2013)
0 | 0 |  |  | H |  |  |  |  | First multiplier for saturated mineral hydraulic conductivity |  | [second const in exponent of xksat eqn] |  | Eqn 58 | FuncPedotransferMod.F90 (line 101) | 0.0153 | -- | [0.0094,0.0158] | Cosby et al. (1984), Gohler et al. (2013)
Sources of structural uncertainty in photosynthesis equations
0 | 0 |  | jmaxse | H |  |  |  | NOT A PARAMETER; jmaxse = 659.70_r8 - 0.75_r8 * min(max((t10(p)-tfrz),11._r8),35._r8) | entropy term (J/mol/K). Used for temperature acclimation |  | defined for vcmax & jmax; used for T acclimation |  |  | Kattge & Knorr (2007)
0 | 0 |  | vcmaxse | H |  |  |  | NOT A PARAMETER; vcmaxse = 668.39_r8 - 1.07_r8 * min(max((t10(p)-tfrz),11._r8),35._r8) | entropy term (J/mol/K). Used for temperature acclimation
0 | 0 |  | jmax25top | H |  |  |  | NOT A PARAMETER; jmax25top = (2.59_r8 - 0.035_r8*min(max((t10(p)-tfrz),11._r8),35._r8)) * vcmax25top | jmax at 25C at top of canopy |  | doesn't seem to be used if LUNA is on
0 | 0 |  | fresh_snw_rds_max | N |  |  |  | Mark Flanner recommended not to include because the snow aging parameters are specific to this grain size. So if physical consistency is important we should also change the aging parameters along with this grain size. | maximum warm (at freezing) fresh snow effective radius [microns] | [5 empty] | 204.526

## All Parameters-tgq
test | final | sp_active | name | TGQ_Description | location | min | max | flag | comments? | Description | Anticipated variables and/or timescales affected, especially if not likely to be caught by ILAMB, e.g., impact on extremes | Name in Source Code | Name in Tech Note | Tech Note Equation Ref. (github version of tech note) | Source Code Ref. (CLM5 release code) | CLM5 Default Value(s) | Units | Sensitivity Range [min, max] or scaling factors relative to default (for some PFT-depedent params) | References for parameter ranges | Notes | pft_mins | pft_maxs
for testing purposes, make blank or 0 when adding new params | for full ensemble, 1 include, 0 don't include |  | should match the name on paramfile or namelist |  | Location of parameter: PFT params file (P), Namelist (N), or Hard coded (H) | low side perturbation | high side perturbation | flag for parameter dependencies | feel free to add any comments below **ok, to write XXpercent, in lieu of absolute range** | this and the columns farther right not currently essential, but of course feel free to peruse and/or add information | [10 empty] | DO NOT EDIT: instead, edit these on the supplementary tabs
|  |  | Radiation parameters | [5 empty] | Table 3 of Majasalmi and Bright has uncertainty values on the optical parameters
1 | 1 | 1 | taulnir |  | P | pft | pft |  | https://nibio.brage.unit.no/nibio-xmlui/bitstream/handle/11250/2635910/2019_10_5194_gmd_12_3923_2019.pdf?sequence=2 | Leaf transmittance: near-IR |  |  |  | Section 3.1 |  | varies: 0.1 to 0.34 | fraction |  |  |  | #NAME? | #NAME?
0 | 1 | 1 | taulvis |  | P | pft | pft |  |  | Leaf transmittance: visible |  |  |  | Section 3.1 |  | 0.05 | fraction |  |  |  | #NAME? | #NAME?
0 | 1 | 1 | tausnir |  | P | 20percent | 20percent |  |  | Stem transmittance: near-IR |  |  |  | Section 3.1 |  | varies: 0.001 to 0.25 | fraction
0 | 1 | 1 | tausvis |  | P | 20percent | 20percent |  |  | Stem transmittance: visible |  |  |  | Section 3.1 |  | varies: 0.001 to 0.12 | fraction
0 | 1 | 1 | rholnir |  | P | pft | pft |  |  | Leaf reflectance: near-IR |  |  |  | Section 3.1 |  | varies: 0.35 to 0.45 | fraction |  |  |  | #NAME? | #NAME?
0 | 1 | 1 | rholvis |  | P | pft | pft |  |  | Leaf reflectance: visible |  |  |  | Section 3.1 |  | varies: 0.07 to 0.11 | fraction |  |  |  | #NAME? | #NAME?
0 | 1 | 1 | rhosnir |  | P | 20percent | 20percent |  |  | Stem reflectance: near-IR |  |  |  | Section 3.1 |  | varies: 0.39 to 0.53 | fraction
0 | 1 | 1 | rhosvis |  | P | 20percent | 20percent |  |  | Stem reflectance: visible |  |  |  | Section 3.1 |  | varies: 0.16 to 0.31 | fraction
0 | 1 | 1 | xl |  | P | pft | pft |  |  | Leaf/stem orientation index |  |  |  | Section 3.1 |  | varies: -0.3 to 0.25 | unitless |  |  |  | #NAME? | #NAME?
Sensible, latent heat and momentum fluxes
0 | 1 | 1 | displar | The displacement height (or zero plane displacement height) of a vegetated surface—usually indicated with d —is the height at which the wind speed would go to zero if the logarithmic wind profile was maintained from the outer flow all the way down to the surface (that is, in the absence of the vegetation). | P | 0.4 | 0.95 |  |  | Ratio of displacement height to canopy top height |  | displar | R_d | Section 2.5, Eqn 126 | CanopyTemperatureMod.F90 (line 411) | NET/NDT/BET/BDT: 0.67 BES/BDS/C3/C4/Crop: 0.68 | -- | [0.4, 0.95] | Zeng and Wang (2007), Raupach (1994), Shaw and Pereira (1982) | Using one range of values for all PFT since there is little variation built into the default model values.
1 | 1 | 1 | dleaf |  | P | pft | pft |  |  | Characteristic dimension of leaves in the direction of wind flow |  | dleaf | d_leaf | Section 2.5, Eqn 122 | CanopyFluxesMod.F90 (line 795) | 0.04 | m | See dleaf tab | Kattge et al. (2011), Prentice et al. (2011), Campbell and Norman (1998), Parkhurst et al. (1968) |  | #NAME? | #NAME?
0 | 1 | 1 | z0mr |  | P | 40percent | 40percent |  |  | Ratio of momentum roughness length to canopy top height |  | z0mr | R_z0m | Section 2.5, Eqn 125 | CanopyTemperatureMod.F90 (line 410) | NET/NDT/BDT: 0.055 BET: 0.075 BES/BDS/C3/C4/Crop: 0.120 | -- | z0mr_minv = z0mr_def * 0.6 z0mr_maxv = z0mr_def * 1.5 | Zeng and Wang (2007), Raupach (1994), Shaw and Pereira (1982)
0 | 1 | 1 | csoilc | The dense canopy turbulent transfer coefficient (Dickinson et al. 1993) | P | 0.0025 | 0.012 |  |  | Drag coefficient for soil under dense canopy |  | csoilc | c_s,dense | Section 2.5, Eqn 120 | CanopyFluxesMod.F90 | 0.004 | -- | [0.0025, 0.012] | Dickinson et al. (1993), Zeng et al. (2005), Sakaguchi and Zeng (2009) | 04/23/20: KO: verified this is on parameter file on master
0 | 1 | 1 | cv | 2.5.3. Sensible and Latent Heat Fluxes and Temperature for Vegetated Surfaces. The turbulent transfer coefficient between the canopy surface and canopy air. cv is used to calculate leaf boundary layer resistance. Leaf boundary layer resistance affects ET. | P | 0.005 | 0.02 |  |  | Turbulent transfer coefficient between canopy surface and canopy air |  | [first const in cf eqn] | c_v | Section 2.5, Eqn 122 | CanopyFluxesMod.F90 (line 795) | 0.01 | m/s^(1/2) | [0.005, 0.02] | Deardorff (1978), Dickinson et al. (1993), Zeng et al. (2005) | Zeng et al. (2005) use 0.01 to keep constant for simplicity, but report that it "varies by...a factor of 2." 04/23/20: KO: verified this is on parameter file on master
0 | 1 | 1 | a_coef | 2.5.2. Sensible and Latent Heat Fluxes for Non-Vegetated Surfaces and 2.5.3. Sensible and Latent Heat Fluxes and Temperature for Vegetated Surfaces. Used in roughness length calculation, and bare soil turbulent transfer coefficient. | P | 0.1 | 0.13 |  | max is equivalent to default | Drag coefficient under less dense canopy |  | [(1) first coef in z0hg_pft eqn; (2) first const in csoilb eqn]; now a_coef in param file & code | a | Section 2.5, (1) Eqn 82, (2) Eqn 121 | (1) BareGroundFluxesMod.F90 (line 292) (2) CanopyFluxesMod.F90 (line 807) | 0.13 | -- | [0.10, 0.13] | Zeng and Dickinson (1998), Zeng et al. (2005) | 04/23/20: KO: verified this is on parameter file on master
0 | 1 | 1 | a_exp |  | P | 0.45 | 0.5 |  | min is equivalent to default | Drag exponent under less dense canopy |  | [(1) exp in z0hg_pft eqn; (2) exp in csoilb eqn]; now a_exp in param file & code | (none) | Section 2.5, (1) Eqn 82, (2) Eqn 121 | (1) BareGroundFluxesMod.F90 (line 292) (2) CanopyFluxesMod.F90 (line 807) | 0.45 | -- | [0.45, 0.50] | Zeng and Dickinson (1998), Zeng et al. (2005) | Coefficient is -0.45 for C_s,bare (see Eq. 121). 04/23/20: KO: verified this is on parameter file on master
0 | 1 | 1 | zlnd |  | P | 0.003 | 0.05 |  |  | Momentum roughness length for soils, glacier, wetland |  | zlnd | z_0m,g | Section 2.5, (1) Eqn 82, (2) Eqn 121 | CanopyHydrologyMod.F90 (lines 565, 596) WaterStateType.F90 (line 695) CanopyTemperatureMod.F90 (line 383) | 0.01 | m | [0.003, 0.05] | Zeng and Dickinson (1998), Birol-Kara et al. (1997) | CanopyHydrologyMod call only used if (oldfflag == 1), set to 0 by default. 04/23/20: KO: verified this is on parameter file on master
0 | 1 | 1 | zsno |  | P | 1e-05 | 0.07 |  |  | Momentum roughness length for snow |  | zsno | z_0m,g | Section 2.5, (1) Eqn 82, (2) Eqn 121 | LakeFluxesMod.F90 (line 292) CanopyTemperatureMod.F90 (line 381) | 0.0024 | m | [0.00001, 0.07] | Chamberlain (1983), Manes et al. (2008), Gromke et al. (2011) | "uncertainty…is very high" (Gromke et al. 2011). 04/23/20: KO: verified this is on parameter file on master
0 | 1 | 1 | d_max | 2.5.2. Sensible and Latent Heat Fluxes for Non-Vegetated Surfaces. D_{max} is a parameter specifying the length scale of the maximum DSL thickness (default value = 15 mm). DSL is used to calculate the resistance to water vapor transfer occurring within the soil matrix | P | 10 | 60 |  |  | Dry surface layer (DSL) parameter |  | [first const in dsl eqn]; now d_max in param file & code | D_max | Section 2.5, Eqn 77 | SurfaceResistanceMod.F90 (line 374) | 15 | mm | [10, 60] | Swenson and Lawrence (2014), van de Griend and Owe (1994), Goss and Madliger (2007), Smits et al. (2012) | Parameter specifying the length scale of max DSL (dry surface layer) thickness Requires soil_resis_method = sl_14 which it is by default (as opposed to leepielke_1992). 04/23/20: KO: verified this is on parameter file
0 | 1 | 1 | frac_sat_soil_dsl_init | 2.5.2. Sensible and Latent Heat Fluxes for Non-Vegetated Surfaces. It is used in DSL calculation | P | 0.5 | 1 |  |  | Fraction of saturated soil for moisture value at which DSL initiates |  | [second const in dsl eqn]; now frac_sat_soil_dsl_init in param file & code | (none) | Section 2.5, Eqn 77? | SurfaceResistanceMod.F90 (lines 374, 376) | 0.8 | -- | [0.5, 1] | Swenson and Lawrence (2014) | Called "K" in Swenson and Lawrence (2014). Is used to calculate θ_init (as it's called in the tech note) when multiplied by the porosity. θ_init is the moisture value at which DSL initiates. 04/23/20: KO: verified this is on parameter file.
0 | 1 | 1 | lai_dl |  | P | 0.5 | 1.5 |  | min is equivalent to default | Plant litter area index |  | lai_dl | ? | Section 2.5? | set in: CanopyFluxesMod.F90 (line 223) called in: CanopyFluxesMod.F90 (line 965) | 0.5 | m^2/m^2 | [0.5, 1.5] | Sakaguchi and Zeng (2009) | Where is this described in the tech note? 04/23/20: KO: verified this is on the parameter file on master
0 | 1 | 1 | z_dl |  | P | 0.01 | 0.1 |  |  | Litter layer thickness |  | z_dl | ? | Section 2.5? | set in: CanopyFluxesMod.F90 (line 224) called in: CanopyFluxesMod.F90 (line 963) | 0.05 | m | [0.01, 0.1] | Sato et al. (2004), Sakaguchi and Zeng (2009) | Where is this described in the tech note? 04/23/20: KO verified this is on the parameter file on master
0 | 1 | 1 | zetamaxstable |  | N | 0.1 | 10 |  | not used if biomass heat storage is on? | Max value zeta ("height" used in Monin-Obukhov theory) can go to under stable conditions. Setting this value prevents the surface from becoming too stable at night, which suppresses mixing and contributes to cold nighttime temperature bias. |  | zetamaxstable | ? | Section 2.5.1? | FrictionVelocityMod.F90 | 0.5
0 | 1 | 1 | wind_min |  | P | 20percent | 20percent |  |  | Lower limit on wind speed at the forcing height |  |  | (none) | Section 2.5, Eqn 24 |  | 1 | m/s
Soil and snow thermal
1 | 1 | 1 | tkd_sand |  | P | 20percent | 20percent |  |  | Thermal conductivity of sand | [5 empty] | 8.8 | W/m/K
0 | 1 | 1 | tkd_clay |  | P | 20percent | 20percent |  |  | Thermal conductivity of clay | [5 empty] | 2.92 | W/m/K
0 | 1 | 1 | tkd_om |  | P | 20percent | 20percent |  | renamed from om_tkd to tkd_om | Thermal conducitvity of dry organic matter | [5 empty] | 0.05 | W/m/K
0 | 1 | 1 | tkm_om |  | P | 20percent | 20percent |  | renamed from om_tkm to tkm_om | Thermal conductivity of organic matter | [5 empty] | 0.25 | W/m/K
0 | 1 | 1 | pd |  | P | 20percent | 20percent |  |  | Particle density of soil | [5 empty] | 2700 | kg/m3
0 | 1 | 1 | csol_om |  | P | 20percent | 20percent |  | renamed from om_csol to csol_om | Heat capacity of organic matter | [5 empty] | 2.5 | J/K/m3
0 | 1 | 1 | csol_sand |  | P | 20percent | 20percent |  |  | Heat capacity of sand | [5 empty] | 2.128 | J/K/m3
0 | 1 | 1 | csol_clay |  | P | 20percent | 20percent |  |  | Heat capacity of clay | [5 empty] | 2.385 | J/K/m3
Hydrology
1 | 1 | 1 | bsw_sf | bsw: Clapp and Hornberger "b" | P | 20percent | 20percent |  | NOTE that this factor adjusts bsw after mineral soil and organic matter soil bsw have been combined. | Scalar adjustment factor for bsw
0 | 1 | 1 | hksat_sf | hksat: hydraulic conductivity at saturation (mm H2O /s) | P | 90percent | 900percent |  | nonlinear range; NOTE that this factor adjusts hksat after mineral soil and organic matter hksat have been combined. | Scalar adjustment factor for hksat
0 | 1 | 1 | sucsat_sf | sucsat: soil matric potential (mm). Soil matric potential represents the relative availability of the amount of water held in the soil profile for plant uptake/use | P | 90percent | 900percent |  | nonlinear range; NOTE that this factor adjusts sucsat after mineral soil and organic matter sucsat have been combined. | Scalar adjustment factor for sucsat
0 | 1 | 1 | watsat_sf | watsat: volumetric soil water at saturation (porosity) | P | 20percent | 20percent |  | limit to be within range 0,1; NOTE that this factor adjusts watsat after mineral soil and organic matter watsat have been combined. | Scalar adjustment factor for watsat
0 | 1 | 1 | om_frac_sf | om_frac: organic matter fraction. Amounts of organic materials in the research soils had a positive effect on hydraulic conductivity values and increased the hydraulic conductivity of the soils. However, such increase in the hydraulic conductivity of the soils was not considered statistically significant. | P | 20percent | 20percent |  | Not BFB because of the need to limit om_frac <= 1, which was not done in the default model in several instances | Scalar adjustment factor for om_frac
0 | 0 | 1 | sand_pf |  | P | -20 | 20 |  | not for OAAT, only for correlated params | Perturbation factor (via addition) for percent sand (percent) | [5 empty] | 0 | percent
0 | 0 | 1 | clay_pf |  | P | -20 | 20 |  | not for OAAT, only for correlated params | Perturbation factor (via addition) for percent clay of clay+silt (percent) | [5 empty] | 0 | percent
0 | 1 | 1 | zbedrock_sf | z_bedrock | P | 20percent | 20percent |  |  | Scalar adjustment factor for zbedrock | [5 empty] | 1 | unitless
0 | 1 | 1 | baseflow_scalar |  | N | 0.0005 | 0.1 |  |  | Scalar multiplier for base flow rate |  | baseflow_scalar | K_baseflow | Section 2.7, Eqn 108 | SoilHydrologyMod.F90 (line 2090) | 0.001 | -- | [0.0005, 0.1] | Expert judgement | SoilHydrologyMod.F90 defines this parameter as 0.01 (line 40) which is different from the namelist value of 0.001. I tested to see if perturbing the namelist value does anything (otherwise source code is overriding namelist value). UPDATE: perturbation does change outputs, namelist is not overriden
0 | 1 | 1 | maximum_leaf_wetted_fraction |  | N | 0.01 | 0.5 |  |  | Maximum fraction of leaf that may be wet prior to drip occuring |  | maximum_leaf_wetted_fraction | ? | Section 2.7, Eqn 23? | CanopyHydrologyMod.F90 (line 723) | 0.05 | -- | [0.01, 0.5] | Expert judgement | Parameter range suggested by Sean; suggested to be widened by Dave. Tech note suggests fwet cannot be greater than or equal to 1, but namelist sets this parameter at 0.05 in the default.
0 | 1 | 1 | interception_fraction |  | N | 0.5 | 1 |  | max is equivalent to default | Fraction of intercepted precipitation |  | interception_fraction | 𝛼_liq | Section 2.7, Eqn 4 | CanopyHydrologyMod.F90 (line 324) | 1 | -- | [0.5, 1] | Expert judgement | Parameter range suggested by Sean; suggested to be narrowed by Dave. Since max range value = default, only run one simulation here and use control simulation as max.
0 | 1 | 1 | aq_sp_yield_min |  | P | 0.01 | 0.02 |  | max is equivalent to default | Minimum specific yield |  | [const in rous and s_y max definitions]; now aq_sp_yield_min in param file & code | ? | Section 2.7, Eqn 110? | SoilHydrologyMod.F90 (lines 712, 727, 742, 1254, 1290, 1797, 2108) | 0.02 | -- | [0.01, 0.02] | Niu et al. (2007) | Subroutines: WaterTable, Drainage, PerchedLateralFlow, LateralFlowPowerLaw WaterTable and Drainage are only called if use_aquifer_layer=True and it is false if lower_boundary_condition=2 (bc_zero_flux) which is the CLM5 default. PerchedLateralFlow and LateralFlowPowerLaw appear to be called in HydrologyDrainage which is called in clm_driver. Where is this described in the tech note? Minimum value could be lower depending on combination of soil properties and water table depth (calculations done separately). 04/23/20: KO: verified this is on parameter file on master
0 | 1 | 1 | fff | Decay factor for fractional saturated area (1/m), used to calculate fractional saturated area for Surface Runoff | P | 0.02 | 5 |  |  | Decay factor for fractional saturated area |  | fff | f_over | Section 2.7, Eqn 27 | set in: SoilHydrologyMod.F90 (line 213) called in: SoilHydrologyMod.F90 (lines 231, 239, 243) | 0.5 | 1/m | [0.02, 5] | Niu et al. (2005), Hou et al. (2012), Fan and Miguez-Macho (2011), Fan et al. (2013) | Related to surface runoff (subroutine SurfaceRunoff). Given recharge from other papers, can invert for fff parameter which helps give bounds for sensitivity. Two instances are not used if use_vichydro=True (default is OFF) Third instance is used to calculate fsat if frost_table > zwt_perched. 04/23/20: KO: verified this is on parameter file on master.
0 | 1 | 1 | liq_canopy_storage_scalar |  | P | 0.05 | 2 |  |  | Maximum storage of liquid water on leaf surface |  | dewmx; now liq_canopy_storage_scalar in param file & code | p_liq | Section 2.7, Eqn 12 | set in: CanopyStateType.F90 (line 518) called in: CanopyHydrologyMod.F90 (lines 321, 721, 726) | 0.1 | kg/m^2 [mm] | [0.05, 2] | Rutter et al. (1971), Rutter (1975), Rutter et al. (1975), Rutter and Morton (1977), Deardorff (1978), Massman (1980), Dickinson (1984), Noilhan and Planton (1989), Dickinson et al. (1993), Keim et al. (2006) | Subroutines: CanopyHydrology, FracWet Ideally want this parameter to vary with PFT, as it is clearly different for different veg types (e.g. needle versus broadleaf). Maybe want something that is described "per LAI/SAI" so you can multiply by LAI. There are issues with observational values including bark wetting, fraction of precip that doesn't even fall on leaves, etc. 04/23/20: KO: verified this is on parameter file on master
0 | 1 | 1 | snow_canopy_storage_scalar |  | P | 1.4 | 9.5 |  |  | Maximum storage of snow on leaf surface |  | (1) [first const in snocanmx eqn] (2) [first 2 consts in fcansnow eqn]; now snow_canopy_storage_scalar in param file & code | p_sno | Section 2.7, Eqn 13 | (1) CanopyHydrologyMod.F90 (line 330) (2) CanopyHydrologyMod.F90 (line 727) | 6 | kg/m^2 | [1.4, 9.5] | Pomeroy et al. (1998), Hedstrom and Pomeroy (1998), Storck et al. (2002) | Defined in source code as 60 * dewmx = 60 * 0.1 = 6, and later in fcansno equation with similar arithmetic. Pomeroy et al. (1998) write that this parameter is often underestimated in LSMs and should be calculated with a process-based snow interception model (e.g., Hedstrom and Pomeroy, 1998). 04/23/20: KO: verified this is on parameter file
0 | 1 | 0 | perched_baseflow_scalar | Base flow contribution from perched groundwater | P | 90percent | 900percent |  |  | Scalar multiplier for perched base flow rate | [5 empty] | 1e-05 | kg/m^2/s
0 | 1 | 1 | e_ice | Used in 2.7.2.3. Infiltration. The ice impedance factor is a function of ice content, and is meant to quantify the increased tortuosity of the water flow when part of the pore space is filled with ice | P | 0 | 8 |  |  | ice impedance factor | [5 empty] | 6
0 | 1 | 1 | n_baseflow | baseflow is power law expression relative to bedrock layer: rsub_top(c) = imped * baseflow_scalar * tan(rpi/180._r8*col%topo_slope(c))*(zi(c,nbedrock(c)) - zwt(c))**(params_inst%n_baseflow) | P | 1 | 2 |  |  | drainage power exponent | [5 empty] | 1
0 | 1 | 1 | slopebeta | 2.7.2.2. Surface Water Storage. Eq 2.7.30. \beta is the topographic slope. It affects the fraction of the area that is inundated. | P | -5 | -1 |  |  | Exponent for microtopography pdf sigma |  |  | η | Section 2.7, Eqn 30 | set in: initVerticalMod.F90 (line 732) called in: initVerticalMod.F90 (line 734-735) | -3 |  |  |  | Parameterization for microtoopography because no global dataset exists.
0 | 1 | 1 | slopemax |  | P | 0.01 | 1 |  |  | Max topographic slope for microtopography pdf sigma |  |  | σ_max | Section 2.7, Eqn 30 | set in: initVerticalMod.F90 (line 733) called in: initVerticalMod.F90 (line 734) | 0.4 |  |  |  | Parameterization for microtoopography because no global dataset exists.
0 | 1 | 1 | pc | a threshold below which no single connected inundated area spans the grid cell | P | 0.4 | 0.69 |  | Not BFB | Connectivity exponent for surface water |  |  | f_c | Section 2.7, Eqn 31 | set in: clm_varcon.F90 (line 47) used in: SoilHydrologyInitTimeConstMod.F90 (line 327) SoilHydrologyMod.F90 (line 491, 494) | 0.4
0 | 1 | 1 | mu | a scaling exponent | P | 0.131 | 0.24 |  | Not BFB | Threshold probability for surface water |  |  | μ | Section 2.7, Eqn 31 | set in: clm_varcon.F90 (line 48) used in: SoilHydrologyMod.F90 (line 494) | 0.13889
Snow Processes
1 | 1 | 1 | n_melt_coef | For Snow Covered Area Fraction. The fraction of the ground covered by snow, f_{sno} , is based on the method of Swenson and Lawrence (2012). | P | 180 | 220 |  |  | Parameter controlling shape of snow covered area |  | [first const in n_melt eqn]; now n_melt_coef in param file & code | (none) | Section 2.8, Eqn 3 | set in: initVerticalMod.F90 (line 721) used in: SnowHydrologyMod.F90 (line 722) CanopyHydrologyMod.F90 (lines 532, 543, 583) | 200 | -- | [180, 220] | Swenson and Lawrence (2012) | N_melt ranges [0.25,8] (Swenson and Lawrence, 2012), 200 comes from tuning N_melt given sd of topography (sigma_topo) where N_melt = 200/sigma_topo. More information on DEM model from the USGS HYDRO1K 1-km dataset (Verdin and Greenlee, 1996) or http://www6.uniovi.es/usr/feli/Data/info.html Try 10% perturbation for now, in absense of other information.
0 | 1 | 1 | accum_factor | For Snow Covered Area Fraction. The fraction of the ground covered by snow, f_{sno} , is based on the method of Swenson and Lawrence (2012). | P | 0.1 | 0.4 |  | min is equivalent to default | Accumulation constant for fractional snow covered area |  | accum_factor | k_accum | Section 2.8, Eqn 1 | set in: CanopyHydrologyMod.F90 (line 520) used in: CanopyHydrologyMod.F90 (lines 538, 578) | 0.1 | -- | [0.1, 0.4] | Swenson and Lawrence (2012) | Chosen value represents "plausible lower limit" (Swenson and Lawrence 2012). 04/23/20: KO: verified this is on parameter file.
0 | 0 |  | eta0_anderson | 2.8.6.2. Overburden pressure compaction | P | 20percent | 20percent |  | For CLM45 only; renamed from eta0 in subroutine OverburdenCompactionAnderson1976 | Snow viscosity coefficient (kg-s/m2) | [5 empty] | 900000 |  |  |  | snow_overburden_compaction_method = 'Anderson1976'
0 | 1 | 1 | eta0_vionnet | 2.8.6.2. Overburden pressure compaction | P | 20percent | 20percent |  |  | Snow viscosity coefficient (kg-s/m2) | [5 empty] | 7622370 |  |  |  | snow_overburden_compaction_method = 'Vionnet2012'
0 | 1 | 1 | drift_gs | 2.8.6.4. Compaction by drifting snow | P | 20percent | 20percent |  |  | wind drift compaction / grain size (fixed value for now) | [5 empty] | 0.00035
0 | 1 | 1 | ssi | 2.8.3 Water content: irreducible water saturation (snow holds a certain amount of liquid water due to capillary retention after drainage has ceased (Anderson (1976))) | P | 20percent | 20percent |  |  | Irreducible water saturation of snow | [5 empty] | 0.033
0 | 1 | 1 | wimp |  | P | 0.02 | 0.1 |  |  | Water impremeable if porosity less than wimp | [5 empty] | 0.05
0 | 1 | 1 | upplim_destruct_metamorph | 2.8.6.1. Destructive metamorphism for Compaction as a result of destructive metamorphism | N | 100 | 250 |  | Min represents CLM4 value. | Upper lim. for snow densification through desctructive metamorphism | [5 empty] | 175 | kg/m^3 |  | van Kampenhout et al. (2017)
0 | 1 | 1 | wind_snowcompact_fact |  | P | 5 | 7 |  | min is equivalent to default. bifall(c) = bifall(c) + (266.861_r8 * ((1._r8 + TANH(forc_wind(g)/5.0_r8))/2._r8)**8.8_r8) | Reference wind above which frsh snow density is (substantially) increased. |  |  |  | Userguide eq. 2.8.10 | SnowHydrologyMod.F90 (line 3701) | 5 | m/s |  | Liston et al. 2007 | K Aas: there are a large number of hard coded parameters in the snow density calculations. I have only selected a few here.
0 | 1 | 1 | rho_max |  | P | 20percent | 20percent |  |  | wind drift compaction / maximum density |  |  |  | Userguide eq. 2.8.41 | SnowHydrologyMod.F90 (line 3814) | 350 | kg/m^3
0 | 1 | 1 | tau_ref |  | P | 50percent | 100percent |  |  | wind drift compaction / reference time |  |  |  | Userguide eq. 2.8.41 | SnowHydrologyMod.F90 (line 3815) | 48*3600 | s
0 | 1 | 1 | snowcan_unload_wind_fact |  | P | 50percent | 100percent |  | BFB (only when parameter replaces 0.5, left the 1.56e5 "magic" number in place); In CanopyHydrology, replace constants in qflx_snowindunload(p) = 0.5_r8*snocan(p)*forc_wind(g)/1.56e5_r8 with param. | wind canopy snow unload scaling |  |  |  | Userguide eq. 2.7.14 | CanopyHydrologyMod.F90 (line 907) | 0.5
0 | 1 | 1 | snowcan_unload_temp_fact |  | P | 50percent | 100percent |  | In CanopyHydrology, replace constant in qflx_snotempunload(p) = max(0._r8,snocan(p)*(forc_t(c)-270.15_r8)/1.87e5_r8) | temp. canopy snow unload scaling |  |  |  | Userguide eq. 2.7.14 | CanopyHydrologyMod.F90 (line 908) | 187000 | K s
0 | 1 | 0 | xdrdt |  | P | 0.5 | 2 |  |  | arbitrary factor applied to snow aging rate | [5 empty] | 1 |  |  | Qian et al., (2014); http://dx.doi.org/10.1088/1748-9326/9/6/064001
0 | 1 | 1 | snw_rds_refrz |  | P | 500 | 1500 |  |  | effective radius of re-frozen snow [microns] | [5 empty] | 1000 | microns
0 | 1 | 1 | scvng_fct_mlt_sf |  | P | 50percent | 100percent |  | in Snow HydrologyMod.F90; modifies scvng_fct_mlt_bcphi, scvng_fct_mlt_bcpho, scvng_fct_mlt_ocphi, scvng_fct_mlt_ocpho, scvng_fct_mlt_dst1, scvng_fct_mlt_dst2, scvng_fct_mlt_dst3, scvng_fct_mlt_dst4 | scaling factor modifying scavenging factors for BC, OC, and dust species inclusion in meltwater |  |  |  |  | SnowHydrologyMod.F90 | 1
0 | 1 | 1 | ceta |  | P | 250 | 450 |  | in SnowHydrologyMod.F90; Note that once the PPE branch is created we want to change the default value of this parameter to 358 kg/m3 per PR#250 (this change has been made in ctsm51_params.c200923b_kwo.c200924.nc). Lower side here is from Vionnet et al. (2012). Upper side is current default value. | overburden compaction constant |  |  | c_eta | Section 2.8.6.2, Eqn 2.8.35 | SnowHydrologyMod.F90 | 450 | kg/m3
0 | 1 | 1 | C2_liq_Brun89 |  | P | 20percent | 20percent |  |  | Constant for liquid water grain growth [m3 s-1],from Brun89: corrected for LWC in units of percent |  |  | C_1 | Section 2.3, Eqn. 75 | SnowSnicarMod.F90 | 4.22e-13 | m3/s
Stomatal resistance and photosynthesis
1 | 1 | 1 | medlynslope | Used to calculate leaf stomatal resistance. g_{1} is a plant functional type dependent parameter (Table 2.9.1) and are the same as those used in the CABLE model (de Kauwe et al. 2015). | P | pft | pft |  | note that c3_arctic_grass, both high and low perturbations are > default | Medlyn slope of conductance-photosynthesis relationship |  | medlynslope | g_1 | Section 2.9, Eqn 1 | PhotosynthesisMod.F90 (lines 4069-4088) | Ranges [1.62, 9] | umol H2O/umol CO2 | See medlynslope tab | Lin et al. (2015), Medlyn et al. (2011), Rogers et al. (2017), Lombardozzi et al. (2017), De Kauwe et al. (2015) |  | #NAME? | #NAME?
0 | 1 | 1 | medlynintercept | Used to calculate leaf stomatal resistance. g_{o} is the minimum stomatal conductance (\mu mol m -2 s-1) | P | 1 | 200000 |  | Range derived from Duursma et al. 2018, Figure 8a,b (note different units in fig. compared to CLM). Full range spans negative through ~300000, although most values fall between 0 and 200000. | Medlyn intercept of conductance-photosynthesis relationship |  |  | g_0 | Section 2.9, Eqn 1 |  | 100 | umol H2O/(m^2s)
0 | 1 | 1 | fnps |  | P | 0.1 | 0.3 |  |  | fraction of light absorbed by non-photosynthetic pigments, Miscellaneous parameters, from Bonan et al (2011) JGR |  | defined 4x in PhotosynthesisMod |  |  | Bonan et al (2011) JGR | 0.15 |  |  | Gordon's modeling textbook
0 | 1 | 1 | theta_psii |  | P | 0.6 | 0.9 |  |  | empirical curvature parameter for electron transport rate |  | defined 4x in PhotosynthesisMod |  |  | Bonan et al (2011) JGR | 0.7 |  |  | Gordon's modeling textbook, Bernacci et al., Plant, Cell and Environment (2003) 26, 1419–1430
0 | 1 | 1 | theta_ip |  | P | 0.95 | 0.999 |  | Minimum value is current CLM default | empirical curvature parameter for ap photosynthesis co-limitation |  | defined 4x in PhotosynthesisMod |  |  | Bonan et al (2011) JGR | 0.95
0 | 1 | 1 | theta_cj |  | P | 0.8 | 0.999 |  | Minimum value is current CLM default (KD: for C4 PFTs only, perturbations are applied across all PFTs) | empirical curvature parameter for ac, aj photosynthesis co-limitation |  | defined for C3 and C4 |  |  |  | c3 = 0.98, c4= 0.8
0 | 1 | 1 | kc25_coef |  | P | 0.000266 | 0.000454 |  |  | Michaelis-Menten constant at 25°C for CO2 |  | kc25; now kc25_coef in param file & code | K_c25 | Section 2.9, Eqn 9 | set in: PhotosynthesisMod.F90 (lines 1250-1251, 2843-2844) used in: PhotosynthesisMod.F90 (lines 1255-1256, 2848-2849), LunaMod.F90 (lines 1102-1103) | 404.9 | μmol/mol | [266, 454] | Badger and Collatz (1977), Jordan and Ogren (1981), Yeoh et al. (1981), Jordan and Ogren (1984), Woodrow and Berry (1988), Collatz et al. (1991), Sellers et al. (1996), Bernacchi et al. (2001) | Used to calculate Michaelis-Menten constants which inform the Rubisco-limited rate of carboxylation for photosynthesis. The first instance in the Photosynthesis code is for PHS off, the second is for PHS on. Also used in LUNA code. 04/23/20: KO: verified this is on parameter file
0 | 1 | 1 | ko25_coef |  | P | 0.207 | 0.395 |  |  | Michaelis-Menten constant at 25°C for O2 |  | ko25; now ko25_coef in param file & code | K_o25 | Section 2.9, Eqn 9 | set in: PhotosynthesisMod.F90 (lines 1250-1251, 2843-2844) used in: PhotosynthesisMod.F90 (lines 1255-1256, 2848-2849), LunaMod.F90 (lines 1102-1103) | 278.4 | mmol/mol | [207, 395] | Badger and Collatz (1977), Jordan and Ogren (1981), Yeoh et al. (1981), Jordan and Ogren (1984), Woodrow and Berry (1988), Collatz et al. (1991), Sellers et al. (1996), Bernacchi et al. (2001) | Used to calculate Michaelis-Menten constants which inform the Rubisco-limited rate of carboxylation for photosynthesis. The first instance in the Photosynthesis code is for PHS off, the second is for PHS on. Also used in LUNA code. 04/23/20: KO: verified this is on parameter file
0 | 1 | 1 | cp25_yr2000 |  | P | 3.5e-05 | 4.47e-05 |  |  | CO2 compensation point at 25°C |  | cp25; now cp25_yr2000 in param file & code | Γ_25 | Section 2.9, Eqn 9 | set in: PhotosynthesisMod.F90 (lines 1253, 2846) used in: PhotosynthesisMod.F90 (lines 1257, 2850) | 42.75 | μmol/mol | [35, 44.7] | Bernacchi et al. (2001), Brooks and Farquhar (1985) | Used to calculate the CO2 compensation point which informs the Rubisco- and light-limited rates of carboxylation for photosynthesis. The first instance in the code is for PHS off, the second is for PHS on. Definition in code seems to depend on partial pressure of oxygen in air, not atmospheric pressure (?). 04/23/20: KO: verified this is on parameter file.
0 | 1 | 1 | fnr |  | P | 7.14 | 7.16 |  | max is equivalent to default | Mass ratio of total Rubisco molecular mass to nitrogen in Rubisco |  | fnr | F_NR | Section 2.10, Eqn 11 | set in: PhotosynthesisMod.F90 (lines 1176, 2715) used in: PhotosynthesisMod.F90 (lines 1331, 1343, 1347, 2920, 2932, 2936) | 7.16 | gRubisco/gN(Rubisco) | [7.14, 7.16] | Kuehn and McFadden (1969), White et al. (2000), Thornton and Zimmermann (2007) | The first instance in the code is for PHS off, the second is for PHS on. 04/23/20: KO: verified this is on parameter file
0 | 1 | 1 | act25 |  | P | 40 | 120 |  |  | Specific activity of Rubisco at 25°C |  | act25 | a_R25 | Section 2.10, Eqn 11 | set in: PhotosynthesisMod.F90 (lines 1177-1179, 2716-2718) used in: PhotosynthesisMod.F90 (lines 1331, 1343, 1347, 2920, 2932, 2936) | 60 | μmol(CO2)/(gRubisco s) | [40, 120] | Evans and Seemann (1984), Seemann et al. (1984), Woodrow and Berry (1988), Thornton and Zimmermann (2007) | Specific activity of rubisco at 25°C, varies with temperature and some older papers calculate values at 30°C. CLM sensitivity range calculated using the Q10 value and formula from Woodrow and Berry (1988). The first instance in the code is for PHS off, the second is for PHS on. 04/23/20: KO: verified this is on parameter file.
0 | 1 | 1 | tpu25ratio |  | P | 50percent | 200percent |  | Set to the constant in this equation; tpu25top = 0.167_r8 * vcmax25top. (KEEP as parameter, tpu25ratio) | triose phosphate utilization at 25C |  | set to 0.167 * vcmax25 |  |  | Lombardozzi et al., GRL (2018) | 0.167
0 | 1 | 1 | kp25ratio |  | P | 50percent | 200percent |  | Set to the constant in this equation; kp25top = 20000._r8 * vcmax25top (KEEP as parameter, kp25ratio) | canopy top initial slope of CO2 response curve |  | set to 20000*vcmax |  |  |  | 20000
0 | 1 | 1 | lmrse |  | P | 20percent | 20percent |  |  | entropy term for lmr | [5 empty] | 490 | J/mol/K
0 | 0 | 1 | flnr |  | P | 20percent | 20percent |  | For SP only (but affects only C4 plants and C3/C4 crops). pft-dependent. | Fraction of leaf N in Rubisco enzyme |  |  | N_cb | Section 2.10, Eqn 2 |  | Ranges [0.0461, 0.4102] | fraction
0 | 0 | 1 | fnitr |  | P | 0.8 | 1 |  | For SP only (but affects only C4 plants and C3/C4 crops). pft-dependent. max is equivalent to default | foliage nitrogen limitation factor | [5 empty] | 1 | fraction |  | See CLM4 Technical Note NCAR/TN-478+STR, Eqn. 8.8 and Table 8.1
Photosynthetic capacity (LUNA)
0 | 1 | 1 | slatop |  | P | pft | pft |  |  | specific leaf area at the canopy top |  | slatop | SLA_0 | Section 2.10 |  | PFT specific values. We need a standard none error-prone way to put them in this spreadsheet. | m^2/gC |  | Fisher et al. 2019, Kattge et al. 2011 |  | #NAME? | #NAME?
N |  | 0 | dsladlai |  | P | 20percent | 20percent |  |  | Through canopy, projected area basis: dSLA/dLAI | [6 empty] | m^2/gC |  | Thornton and Zimmerman 2007
0 | 1 | 1 | jmaxb0 |  | P | 0.01 | 0.05 |  |  | the baseline proportion of nitrogen allocated for electron transport (J) | [5 empty] | 0.0311
1 | 1 | 1 | jmaxb1 |  | N | 0.05 | 0.25 |  | This is Jmaxb1 in the code (note the capital J) | determines response of electron transport rate to light availability |  |  | J_maxb1 | Section 2.10, Eqn 5 |  | 0.17 | --
0 | 1 | 1 | wc2wjb0 |  | P | 0.5 | 1.5 |  |  | the baseline ratio of rubisco limited rate vs light limited photosynthetic rate (Wc:Wj) | [5 empty] | 0.8054
0 | 1 | 1 | enzyme_turnover_daily |  | P | 0.05 | 0.15 |  |  | the daily turnover rate for photosynthetic enzyme at 25oC in view of ~7 days of half-life time for Rubisco (Suzuki et al. 2001) | [5 empty] | 0.1
0 | 1 | 1 | relhExp |  | P | 4 | 8 |  |  | ! electron transport parameters related to relative humidity | [5 empty] | 6.0999
0 | 1 | 1 | minrelh |  | P | 0.2 | 0.3 |  |  | ! minimum relative humdity for nitrogen optimization | [5 empty] | 0.25
0 | 1 | 1 | luna_theta_cj |  | P | 0.8 | 0.99 |  | renamed from theta_cj to luna_theta_cj | ! interpolation coefficient (in LUNA) ! | [5 empty] | 0.95
Plant hydraulics
1 | 1 | 1 | kmax |  | P | pft | pft |  | see https://github.com/ESCOMP/CTSM/issues/1162 for how I chose kmax/krmax | Plant segment max conductance |  | kmax | k_max | Section 2.11, Eqn 7 | PhotosynthesisMod.F90 (lines 4431ff, 4588ff, 4682, 4690, 4695) | 2e-08 | 1/s | kmax_minv = kmax_def * 0.1 kmax_maxv = kmax_def * 1.9 | Bonan et al. (2014), Chuang et al. (2006), Sperry et al. (1998), Sperry and Love (2015), Williams et al (1996), Kennedy et al. (2019) | Has the capability to vary w/ PFT and segment: sunlit, shaded, xylem, root. I did not include any of that variation in my perturbations. In general, unclear how to set min/max values, so I set the ranges to include at least 1 order of magnitude difference. | #NAME? | #NAME?
0 | 1 | 1 | krmax | 2.11. Plant Hydraulics | P | pft | pft |  |  | Root segment max conductance |  | krmax | k_3,max (?) | Section 2.11, Eqn 17? | PhotosynthesisMod.F90 (line 2776) | Ranges [1e-11, 1.995e-8] | 1/s | krmax_minv = krmax_def * 0.1 krmax_maxv = krmax_def * 1.9 | Bonan et al. (2014), Chuang et al. (2006), Sperry et al. (1998), Sperry and Love (2015), Williams et al (1996), Kennedy et al. (2019) | How does this parameter differ from the "root" segment of kmax? Similar to kmax, ranges include at least 1 order of magnitude difference. | #NAME? | #NAME?
0 | 1 | 1 | psi50 |  | P | 30percent | 30percent |  |  | Water potential at 50% loss of conductance |  | psi50 | p_50 | Section 2.11, Eqn 7 | PhotosynthesisMod.F90 (lines 4820, 4854) | Ranges [-530000, -150000] | mm H2O | psi50_minv = psi50_def * 0.9 psi50_maxv = psi50_def * 1.1 | Kennedy et al. (2019), Males and Griffiths (2017) | Has the capability to vary w/ PFT and segment: sunlit, shaded, xylem, root.
0 | 1 | 1 | ck |  | P | 3 | 5.15 |  | these are meant to achieve comparable perturbations to p25 | Weibull curve shape parameter. Determines slope of vulnerability curve (conductivity vs. water potential). Note: Might not need (or want) to change all PHS params at the same time |  | ck | c_k | Section 2.11, Eqn 7 |  | 3.95 | -- |  |  | Has the capability to vary w/ PFT and segment: sunlit, shaded, xylem, root.
0 | 1 | 1 | rootprof_beta |  | P | pft | pft |  | DK: I set this up to perturb rooting depth +/- 20% Note: default values of rootprof_beta vary slightly across it's secondary dimension, carbon and water "variants" | Rooting beta parameter, for C and N vertical discretization |  | rootprof_beta | 𝛽 | Section 2.11, Eqn 1 | RootBiophysMod.F90 (line 268) | Ranges [0.914, 0.993] | -- | rootprof_beta_minv = rootprof_beta_def * 0.995 rootprof_beta_maxv = rootprof_beta_def * 1.005 | Jackson et al. (1996) | 2 variants for this variable: carbon and water uptake Have to be careful that the max values don't go over 1 (physically unreasonable). Alternate approach (from Daniel) could be to map this parameter to rooting depth and perturb that quantity intsead. Could be easier to find physically reasonable ranges for each PFT. | #NAME? | #NAME?
Biomass Heat Storage
1 | 0 | 1 | dbh |  | P | pft | pft |  | Only in SP mode | Diameter at breast height | [5 empty] | Ranges [0.008, 0.4] | m |  |  |  | #NAME? | #NAME?
0 | 1 | 1 | fbw |  | P | 0.2 | 0.7 |  |  | Fraction of biomass that is water
0 | 1 | 1 | nstem |  | P | 0.03 | 0.5 |  |  | Stem number; number of individuals per meter squared (similar to stocking number) [#/m2]
0 | 1 | 1 | rstem |  | P | 500 | 2000 |  |  | Resistance of stems to heat transfer per dbh [s/m/m]
0 | 1 | 1 | wood_density |  | P | 250 | 750 |  |  | Wood density [kg/m3]
Plant respiration
1 | 1 | 0 | grperc |  | P | 0.05 | 0.3 |  |  | growth respiration |  | grperc |  |  |  | 0.11 | gC/gC
0 | 0 |  | grpnow |  | P |  |  |  | Need min/max values; cpool_leaf_storage_gr(p) = cpool_to_leafc_storage(p) * grperc(ivt(p)) * grpnow(ivt(p)) * respfact_leaf_storage | growth respiration. From the code in NutrientCompetetion it needs to be between 0 and 1 |  |  |  |  | CNGRespMod.F90 and NutrientCompetitionFlexibleCNMod.F90 | 1 | unitless
0 | 1 | 0 | br_mr |  | P | 20percent | 20percent |  |  | Base rate for maintenance respiration |  | br_mr |  |  |  | 2.525e-06 | C/gN/s
0 | 1 | 0 | lmr_intercept_atkin |  | P | 20percent | 20percent |  | https://nph.onlinelibrary.wiley.com/doi/full/10.1111/nph.13253 SI, table 4 . | canopy leaf maintenance respiration base rate |  | lmr_intercept_atkin |  |  |  | PFT specific values. We need a standard non-error-prone way to put them in this spreadsheet. | umol CO2/m**2/s |  | Atkin et al. in prep 2016
0 | 1 | 0 | br_root |  | N | 20percent | 20percent |  |  | base rate for maintenance respiration for roots |  | br_root | ? | ? | CNMRespMod.F90 | 8.3e-07 | gC/gN/s |  | M. Ryan, 1991. Effects of climate change on plant respiration. Ecological Applications, 1(2), 157-167
0 | 0 | 1 | leaf_mr_vcm |  | N | 20percent | 20percent |  | For default CLM5 only the lmr_intercept_atkin should be used to calculate leaf MR. The leaf_mr_vcm is only used in SP mode. | Scalar constant of leaf respiration with Vcmax |  | leaf_mr_vcm | (none) | Section 2.10 Eqn 17 | LunaMod.F90 & PhotosynthesisMod.F90 | 0.015 | -- |  | Collatz et al. (1991)
Fixation and Uptake of Nitrogen (FUN)
1 | 1 | 0 | FUN_fracfixers |  | P | 0 | 1 |  |  | fraction of carbon available for N fixation |  | fun_fracfixers |  |  |  | Varies [0, 0.25, 1] | gC/gC
N |  | 0 | a_fix |  | P | -4.14 | -3.1 |  | max/min from Houlton et al. 2008 | Parameter 'a' of temp response of N fixation (Houlton et al. 2008) | [8 empty] | Houlton et al. (2008)
N |  | 0 | b_fix |  | P | 0.23 | 0.31 |  | max/min from Houlton et al. 2008 | Parameter 'b' of temp response of N fixation (Houlton et al. 2008) | [8 empty] | Houton et al. (2008)
N |  | 0 | c_fix |  | P | 24.49 | 25.81 |  | max/min from Houlton et al. 2008
N |  | 0 | s_fix |  | P | 20percent | 20percent |  |  | Baseline cost of N fixation in gC/gN | [5 empty] | -6 | gC/gN
0 | 1 | 0 | fun_cn_flex_a |  | P | 20percent | 20percent |  |  | Parameter 'a' of FUN-flexcn code linking leafCN content and N cost to FUN C expenditure | [5 empty] | 5
0 | 1 | 0 | fun_cn_flex_b |  | P | 20percent | 20percent |  |  | Parameter 'b' of FUN-flexcn linking leafCN content and N cost to FUN C expenditure | [5 empty] | 100
0 | 1 | 0 | fun_cn_flex_c |  | P | 20percent | 20percent |  | Rosie suggests =-20%, but previously we had 0.25, 1.5 | dominant parameter of the flexible CN ratios |  | fun_cn_flex_c |  |  |  | PFT specific values. We need a standard non-error-prone way to put them in this spreadsheet. | n/a
0 | 1 | 0 | kc_nonmyc |  | P | 90percent | 900percent | KCN | We will run these all in one-at-a-time, but also will likely want to run with them grouped to assess the impact of changing the availability of nitrogen as a whole. | Constant relating root C to non-mycorrhizal root active uptake cost. | [6 empty] | gC/m3
0 | 1 | 0 | kn_nonmyc |  | P | 90percent | 900percent | KCN | or the acquisition of N will simply switch to a cheaper source.... | Constant relating soil layer Nitrogen content to non-mycorrhizal root active uptake cost. | [6 empty] | gC/m2
0 | 1 | 0 | akc_active |  | P | 90percent | 900percent | KCN | thats these 6 parameters | Constant relating root C to arbuscular mycorrhizal root active uptake cost. | [6 empty] | gC/m3
0 | 1 | 0 | akn_active |  | P | 90percent | 900percent | KCN | kc_nonmyc, kn_nonmyc , akc_active, akn_active, ekc_active, akn_active | Constant relating soil layer Nitrogen content to arbuscular mycorrhizal root active uptake cost. | [6 empty] | gC/m2
0 | 1 | 0 | ekc_active |  | P | 90percent | 900percent | KCN | KCN flag (when used in all 6 rows) will perturb them together and one-at-a-time. This is the only flag that has this dual behavior. | Constant relating root C to ectomycorrhizal root active uptake cost. | [6 empty] | gC/m3
0 | 1 | 0 | ekn_active |  | P | 90percent | 900percent | KCN |  | Constant relating soil layer Nitrogen content to ectomycorrhizal root active uptake cost. | [6 empty] | gC/m2
Carbon and nitrogen allocation
1 | 1 | 1 | froot_leaf |  | P | 20percent | 20percent |  |  | Allocation parameter: new fine root C per new leaf C |  | froot_leaf | a_1 | Section 2.19, Eqn 7 | NutrientCompetitionFlexibleCNMod.F90 (lines 414, 1462) PhotosynthesisMod.F90 (line 2761) CNVegetationFacade.F90 (line 1353) NutrientCompetitionCLM45defaultMod.F90 (lines 265, 747) | NET/NDT/BET/BDT/BES/BDS/C3/C4: 1.5 C3 Irrig: 1 Crop: 2 | gC/gC | froot_leaf_minv = froot_leaf_def * 0.8 froot_leaf_maxv = froot_leaf_def * 1.2 | Atkin et al. (2015), Litton et al. (2007), Iversen et al. (2015), Mokany et al. (2006), Malhi et al. (2011) | Some evidence for larger than 10% variation (Atkin et al. 2015), but values are PFT-dependent.
0 | 1 | 0 | stem_leaf |  | P | 20percent | 20percent |  |  | stem:leaf ratio |  | stem_leaf |  |  |  | PFT specific values. We need a standard none error-prone way to put them in this spreadsheet. | gC/gC | [0.5,1.25] | Fisher et al. 2019
0 | 1 | 0 | croot_stem |  | P | 20percent | 20percent |  |  | Allocation parameter: new coarse root C per new stem C | [5 empty] | varies: 0.0 to 0.3 | gC/gC
0 | 1 | 0 | flivewd |  | P | 20percent | 20percent |  |  | Allocation parameter: fraction of new wood that is live (phloem and ray parenchyma) |  | varies: 0.0 to 0.5 |  |  |  |  | fraction
0 | 1 | 0 | frootcn |  | P | 20percent | 20percent |  |  | Fine root C:N | [6 empty] | gC/gN
0 | 1 | 0 | frootcn_max |  | P | 20percent | 20percent |  |  | Maximum fine root CN ratio | [6 empty] | gC/gN
0 | 1 | 0 | frootcn_min |  | P | 20percent | 20percent |  |  | Minimum fine root CN ratio | [6 empty] | gC/gN
0 | 1 | 1 | leafcn |  | P | 30percent | 30percent |  |  | Leaf C:N |  | leafcn | CN_leaf | Section 2.19, Eqn 9 | NutrientCompetitionFlexibleCNMod.F90 (line 1619) PhotosynthesisMod.F90 (lines 1274, 2863) | NET: 58 NDT: 25.813112 BET: 29.603315 BDT: 23.452158 BES: 36.416607 BDS: 23.255814 C3 Grass/C3 Crop: 28.026905 C4 Grass: 35.360680 C3 Irrig/Corn/Sugarcane: 25 Other Crop: 20 | gC/gN | leafcn_minv = leafcn_def * 0.69 leafcn_maxv = leafcn_def * 1.44 | White et al. (2000), Thornton and Zimmermann (2007)
0 | 1 | 0 | leafcn_max |  | P | 30percent | 30percent |  | Not actually used in the code. It's hardwired to something like leafcn+10 | Maximum leaf CN ratio |  | varies: 35.0 to 50.0 |  |  |  |  | gC/gN
0 | 1 | 0 | leafcn_min |  | P | 30percent | 30percent |  | Not actually used in the code. It's hardwired to something like leafcn-10 | Minimum leaf CN ratio |  | varies: 15.0 to 30.0 |  |  |  |  | gC/gN
Vegetation phenology and turnover
1 | 1 | 0 | leaf_long |  | P | 20percent | 20percent |  |  | Leaf longevity
0 | 1 | 0 | lf_fcel |  | P | 0.25 | 0.25 | LF | These 3 terms need to add up to 1 (lf_*) LF flag perturbs them together | Leaf litter cellulose fraction | [5 empty] | 0.5 | fraction
0 | 1 | 0 | lf_flab |  | P | 0.25 | 0.5 | LF |  | Leaf litter labile fraction | [5 empty] | 0.25 | fraction
0 | 1 | 0 | lf_flig |  | P | 0.5 | 0.25 | LF |  | Leaf litter lignin fraction | [5 empty] | 0.25 | fraction
0 | 1 | 0 | fr_fcel |  | P | 0.25 | 0.25 | FR | These 3 terms need to add up to 1 (fr_*) FR flag perturbs them together | Fine root litter cellulose fraction | [5 empty] | 0.5 | fraction
0 | 1 | 0 | fr_flab |  | P | 0.25 | 0.5 | FR |  | Fine root litter labile fraction | [5 empty] | 0.25 | fraction
0 | 1 | 0 | fr_flig |  | P | 0.5 | 0.25 | FR |  | Fine root litter lignin fraction | [5 empty] | 0.25 | fraction
0 | 1 | 0 | lwtop_ann |  | P | 20percent | 20percent |  |  | Live wood turnover proportion | [5 empty] | 0.7 | --
0 | 1 | 0 | ndays_off |  | P | 20percent | 20percent |  |  | Number of days to complete leaf offset | [5 empty] | 15 | days
0 | 1 | 0 | ndays_on |  | P | 20percent | 20percent |  |  | Number of days to complete leaf offset | [5 empty] | 30 | days
N |  | 0 | crit_onset_gdd_sf |  | P | 20percent | 20percent
N |  | 0 | crit_dayl |  | P | 20percent | 20percent |  |  | Critical day length for senescence | [5 empty] | 39300 | seconds |  | White et al. (1997); phenology description, no ranges provided so assuming +-20%
N |  | 0 | crit_offset_fdd |  | P | 20percent | 20percent |  |  | Critical number of freezing days to initiate offset | [5 empty] | 15 | days
N |  | 0 | crit_offset_swi |  | P | 20percent | 20percent |  |  | Critical number of water stress days to initiate offset | [5 empty] | 15 | days
N |  | 0 | crit_onset_fdd |  | P | 20percent | 20percent |  |  | Critical number of freezing days to set gdd counter | [5 empty] | 15 | days
N |  | 0 | crit_onset_swi |  | P | 20percent | 20percent |  |  | Critical number of days > soilpsi_on for onset | [5 empty] | 15 | days
N |  | 0 | soilpsi_off |  | P | 20percent | 20percent |  |  | Critical soil water potential for leaf offset | [5 empty] | -0.8 | MPa
N |  | 0 | soilpsi_on |  | P | 20percent | 20percent |  |  | Critical soil water potential for leaf onset | [5 empty] | -0.6 | MPa
N |  | 0 | fstor2tran |  | P | 20percent | 20percent |  |  | Fraction of storage to move to transfer for each onset | [5 empty] | 0.5 | unitless
Decomposition
1 | 1 | 0 | tau_cwd |  | P | 50percent | 100percent |  |  | Corrected fragmentation rate constant CWD |  | tau_cwd, tau_l1, tau_l2_l3, tau_s1, tau_s2, tau_s3 |  |  |  | tau_cwd = 1./0.3 = 3.33333325386047 | 1/year |  | from the parameter file: tau_cwd = 3.33333325386047
0 | 1 | 0 | tau_l1 |  | P | 50percent | 100percent |  |  | 1/Turnover time of litter 1 | [5 empty] | tau_l1 = 1./18.5 = 0.0540540553629398 | 1/year |  | from the parameter file: tau_l1 = 0.0540540553629398
0 | 1 | 0 | tau_l2_l3 |  | P | 50percent | 100percent |  |  | 1/Turnover time of litter 2 and litter 3 | [5 empty] | ttau_l2_l3 = 1./4.9 = 0.204081624746323 | 1/year |  | from the parameter file: tau_l2_l3 = 0.204081624746323
0 | 1 | 0 | tau_s1 |  | P | 50percent | 100percent |  |  | 1/Turnover time of soil organic matter (SOM) 1 | [5 empty] | tau_s1 = 1./7.3 = 0.136986300349236 | 1/year |  | from the parameter file: tau_s1 = 0.136986300349236
0 | 1 | 0 | tau_s2 |  | P | 50percent | 100percent |  |  | 1/Turnover time of soil organic matter (SOM) 2 | [5 empty] | tau_s2 = 1./0.2 = 5 | 1/year |  | from the parameter file: tau_s2 = 5
0 | 1 | 0 | tau_s3 |  | P | 50percent | 100percent |  |  | 1/Turnover time of soil organic matter (SOM) 3 | [5 empty] | tau_s3 = 1./.0045 = 222.222229003906 | 1/year |  | from the parameter file: tau_s3 = 222.222229003906
0 | 1 | 0 | q10_mr |  | P | 1 | 3 |  |  | Q10 for maintenance respiration |  | q10_mr |  |  |  | 1.5 | --
0 | 1 | 0 | q10_hr |  | P | 1 | 3 | Q10 | These 2 params should generally be the same value (q10_hr and froz_q10) Q10 flag perturbs these together | Q10 for heterotrophic respiration |  | q10_hr |  |  |  | 1.5 | --
0 | 1 | 0 | froz_q10 |  | P | 1 | 3 | Q10 |  | Separate q10 for frozen soil respiration rates |  | froz_q10 |  |  |  | 1.5 | --
0 | 1 | 0 | minpsi_hr |  | P | -10 | -1 |  | minpsi required to be less than maxpsi | minimum soil water potential for heterotrophic resp |  | minpsi_hr |  |  |  | -2 | MPa
0 | 1 | 0 | maxpsi_hr |  | P | -1 | -0.002 |  | maxpsi_hr=0 MPa crashed, so we instead will use the default value as the max | Maximum soil water potential for heterotrophic resp | [5 empty] | -0.002 | MPa
0 | 1 | 0 | rf_cwdl2_bgc |  | P | 0.2 | 0.8 |  | https://github.com/ESCOMP/CTSM/blob/605ee9dc7c61219498f50d25bde29decc87bc4f2/src/soilbiogeochem/SoilBiogeochemDecompCascadeBGCMod.F90#L404 | respiration fraction from CWD to litter 2 |  | 0 |  |  |  | 0 | unitless
0 | 1 | 0 | rf_cwdl3_bgc |  | P | 0.2 | 0.8 |  |  | respiration fraction from CWD to litter 3 |  | 0 |  |  |  | 0 | unitless
0 | 1 | 0 | rf_l1s1_bgc |  | P | 0.2 | 0.8 |  |  | Respiration fraction for litter 1 -> SOM 1 |  | 0.55 |  |  |  | 0.55 | unitless
0 | 1 | 0 | rf_l2s1_bgc |  | P | 0.2 | 0.8 |  |  | respiration fraction litter 2 to SOM 1 |  | 0.5 |  |  |  | 0.5 | unitless
0 | 1 | 0 | rf_l3s2_bgc |  | P | 0.2 | 0.8 |  |  | respiration fraction from litter 3 to SOM 2 |  | 0.5 |  |  |  | 0.5 | unitless
0 | 1 | 0 | rf_s2s1_bgc |  | P | 0.2 | 0.8 |  |  | respiration fraction SOM 2 to SOM 1 |  | 0.55 |  |  |  | 0.55 | unitless
0 | 1 | 0 | rf_s2s3_bgc |  | P | 0.2 | 0.8 |  |  | Respiration fraction for SOM 2 -> SOM 3 |  | 0.55 |  |  |  | 0.55 | unitless
0 | 1 | 0 | rf_s3s1_bgc |  | P | 0.2 | 0.8 |  |  | respiration fraction SOM 3 to SOM 1 |  | 0.55 |  |  |  | 0.55 | unitless
0 | 1 | 0 | cn_s1_bgc |  | P | 8 | 30 |  | min is equivalent to default | C:N for SOM 1 | [5 empty] | 8 | unitless
0 | 1 | 0 | cn_s2_bgc |  | P | 8 | 30 |  |  | C:N for SOM pool 2 | [5 empty] | 11 | gC/gN
0 | 1 | 0 | cn_s3_bgc |  | P | 8 | 30 |  |  | C:N for SOM pool 3 |  | cn_s1_bgc = 8 ; cn_s2_bgc = 11 ; cn_s3_bgc = 11 |  |  |  | 11 | gC/gN |  | Xu et al report soil C:N between 10-30 Cleveland & Liptzin report mean soil C:N = 15 (Xu et al. Global Ecology and Biogeography, (2013) 22, 737–749; Cleveland and Liptzin Biogeochemistry (2007) 85:235–252 DOI 10.1007/s10533-007-9132-0)
0 | 1 | 0 | decomp_depth_efolding |  | N | 0.1 | 10 |  | max is equivalent to default; survivability issues for 0.1, resubmitting with 0.3 as recommended by charlie | depth control on decomposition rates |  | decomp_depth_efolding | z_tau |  |  | 10 | m |  | 0.5 in CLM4.5 = slower decay at depth, Koven et al. 2013 Biogeocsiciences, Koven et al. 2017 Nature Climate Change | This is on BOTH the namelist and parameter file -- but Sam found that the namelist overrides the parameter file!
0 | 1 | 0 | max_altdepth_cryoturbation |  | P | 50percent | 100percent |  |  | Maximum active layer thickness for cryoturbation to occur | [5 empty] | 2 | m
0 | 1 | 0 | max_altmultiplier_cryoturb |  | P | 50percent | 100percent |  |  | Ratio of the maximum extent of cryoturbation to the active layer thickness | [5 empty] | 3 | unitless
0 | 1 | 0 | cryoturb_diffusion_k |  | P | 90percent | 900percent |  |  | cryoturb_diffusion_k | [5 empty] | 1.5855e-11 | m^2/s
0 | 1 | 0 | cwd_fcel |  | P | 0.6 | 0.9 | CWD | The cwd_fcel and flig terms need to add to 1 CWD flag used to perturb these together | Cellulose fraction for CWD | [5 empty] | 0.76 | unitless
0 | 1 | 0 | cwd_flig |  | P | 0.4 | 0.1 | CWD |  | Lignin fraction of coarse woody debris | [5 empty] | 0.24 | unitless
0 | 1 | 0 | som_diffus |  | P | 90percent | 900percent |  |  | Vertical soil organic matter diffusion coefficient for flat adv/diff profile |  | 3.17e-12 |  |  |  | 3.171e-12 | m^2/sec
External Nitrogen cycle
1 | 1 | 0 | k_nitr_max_perday |  | P | 50percent | 100percent |  | renamed from k_nitr_max to k_nitr_max_perday in param file | Maximum nitrification rate constant |  | k_nitr_max_perday |  |  |  | 0.1 | 1/day | [0,1] | first-order decay of ammonium pool f(max*temp*h20*ph)
0 | 1 | 0 | denitrif_respiration_coefficient |  | P | 50percent | 100percent |  |  | coefficient for max denitrification rate based on respiration |  | denitrif_respiration_coefficient |  |  |  | 0.1 | unitless
0 | 1 | 0 | denitrif_respiration_exponent |  | P | 50percent | 100percent |  |  | exponent for max denitrification rate based on respiration |  | denitrif_respiration_exponent |  |  |  | 1.3 | unitless
0 | 1 | 0 | denitrif_nitrateconc_coefficient |  | P | 50percent | 100percent |  |  | coefficient for max denitrification rate based on nitrate concentration |  | denit_nitrate_coef |  |  |  | 0.15 | unitless
0 | 1 | 0 | denitrif_nitrateconc_exponent |  | P | 50percent | 100percent |  |  | exponent for max denitrification rate based on nitrate concentration |  | denitrif_nitrateconc_exponent |  |  |  | 0.57 | unitless
0 | 1 | 0 | freelivfix_slope_wet |  | N | 50percent | 100percent |  |  | slope of line of free living fixation with annual ET |  | freelivfix_slope_wET |  |  |  | 0.0006 |  |  | Modified from Cleveland et al 1999 to provide reasonable ffix values
0 | 1 | 0 | freelivfix_intercept |  | N | 50percent | 100percent |  |  | intercept of line of free living fixation with annual ET |  | freelivfix_intercept |  |  |  | 0.0117 |  |  | Modified from Cleveland et al 1999 to provide reasonable ffix values
N |  | 0 | bdnr |  | P | 20percent | 20percent |  |  | bulk denitrification rate | [5 empty] | 0.5 | 1/day
Plant mortality
0 | 1 | 0 | r_mort |  | P | 20percent | 20percent |  |  | background mortality |  | r_mort |  |  |  | 0.02 | 1/year
Fire
1 | 0 | 0 | cli_scale |  | N | 20percent | 20percent |  | calibrated with observations Note: only used in transient landcover mode | global constant for deforestation fires (/d)
0 | 1 | 0 | lfuel |  | N | 50 | 105 |  |  | lower threshold of fuel mass (gC/m2) for ignition | [5 empty] | 75
0 | 1 | 0 | ufuel |  | N | 20percent | 20percent |  |  | upper threshold of fuel mass(gC/m2) for ignition | [5 empty] | 1050
0 | 1 | 0 | rh_low |  | N | 25 | 35 |  |  | Relative humidty low (%) | [5 empty] | 30
0 | 1 | 0 | rh_hgh |  | N | 70 | 85 |  |  | Relative humidty high (%) | [5 empty] | 80
0 | 1 | 0 | pot_hmn_ign_counts_alpha |  | N | 20percent | 20percent |  |  | Potential human ignition counts (alpha in Li et. al. 2012) | [5 empty] | 0.01
0 | 1 | 0 | occur_hi_gdp_tree |  | N | 20percent | 20percent |  |  | fire occurance for high GDP areas that are tree dominated (fraction) | [5 empty] | 0.33
0 | 1 | 0 | cmb_cmplt_fact_litter |  | N | 20percent | 20percent |  |  | combustion completion factor (unitless), litter | [5 empty] | 0.5 | unitless
0 | 1 | 0 | cmb_cmplt_fact_cwd |  | N | 20percent | 20percent |  |  | combustion completion factor (unitless), coarse woody debris | [5 empty] | 0.28 | unitless
0 | 1 | 0 | cropfire_a1 |  | N | 20percent | 20percent |  | calibrated with observations | a1 parameter for cropland fire | [5 empty] | 0.00016
0 | 1 | 0 | boreal_peatfire_c |  | N | 20percent | 20percent |  | calibrated with observations | c parameter for boreal peatland fire in Li et. al. (2013) (/hr) | [5 empty] | 9e-06
0 | 1 | 0 | non_boreal_peatfire_c |  | N | 20percent | 20percent |  | calibrated with observations | c parameter for non-boreal peatland fire in Li et. al. (2013) (/hr) | [5 empty] | 0.00017
0 | 1 | 0 | fsr_pft |  | P | 20percent | 20percent |  |  | Fire spread rate (m/s)
0 | 1 | 0 | fd_pft |  | P | 20percent | 20percent |  |  | Fire duration (hr)
0 | 1 | 0 | prh30 |  | P | 20percent | 20percent |  | Parameter that Fang request in CTSM Issue #206 | factor related to dependence of fuel combustibility on 30-day running mean of relative humidity | [5 empty] | 0.7
0 | 1 | 0 | ignition_efficiency |  | P | 20percent | 20percent |  | Hard coded as 0.22, line 610 of CNFireLi2016Mod.F90 | Ignition efficiency | [5 empty] | 0.22
0 | 1 | 0 | cc_dstem |  | P | 20percent | 20percent |  |  | Combustion completeness factor for dead stem
0 | 1 | 0 | cc_leaf |  | P | 20percent | 20percent |  |  | Combustion completeness factor for leaf
0 | 1 | 0 | cc_lstem |  | P | 20percent | 20percent |  |  | Combustion completeness factor for live stem
0 | 1 | 0 | cc_other |  | P | 20percent | 20percent |  |  | Combustion completeness factor for other plant
0 | 1 | 0 | fm_droot |  | P | 20percent | 20percent |  |  | Fire-related mortality factor for dead roots
0 | 1 | 0 | fm_dstem |  | P | 20percent | 20percent |  |  | Fire-related mortality factor for dead roots
0 | 1 | 0 | fm_leaf |  | P | 20percent | 20percent |  |  | Fire-related mortality factor for leaf
0 | 1 | 0 | fm_lroot |  | P | 20percent | 20percent |  |  | Fire-related mortality factor for live roots
0 | 1 | 0 | fm_lstem |  | P | 20percent | 20percent |  |  | Fire-related mortality factor for live stem
0 | 1 | 0 | fm_other |  | P | 20percent | 20percent |  |  | Fire-related mortality factor for other plant
0 | 1 | 0 | fm_root |  | P | 20percent | 20percent |  |  | Fire-related mortality factor for fine roots
Acclimation parameters
1 | 1 | 1 | vcmaxha | 2.9.4. Photosynthesis | P | 45000 | 173000 |  | Pulled min and max range from Table 2 in Kattge & Knorr (2007) | activation energy for vcmax |  | defined for vcmax, jmax, tpu, lmr, michaelis-menten (kc, ko), CO2 compensation (cp) |  |  | Bernacchi et al (2001) PCE 24:253-259; Bernacchi et al (2003) PCE 26:1419-1430; TPU from: Harley et al (1992) PCE 15:271-282 | 72000 | J/mol
0 | 1 | 1 | jmaxha |  | P | 34000 | 78000 |  |  | activation energy for jmax | [5 empty] | 50000 | J/mol
0 | 1 | 1 | tpuha |  | P | 45000 | 173000 |  | Acclimates the same as Vcmax, so using same parameter ranges | activation energy for tpu | [5 empty] | 72000 | J/mol
0 | 1 | 1 | lmrha |  | P | 50percent | 50percent |  | Original based on Bernacchi et al. 2001 for tobacco | activation energy for lmr | [5 empty] | 46390 | J/mol
0 | 1 | 1 | kcha |  | P | 50percent | 50percent |  | Original based on Bernacchi et al. 2001 for tobacco | activation energy for kc | [5 empty] | 79430 | J/mol
0 | 1 | 1 | koha |  | P | 50percent | 50percent |  | Original based on Bernacchi et al. 2001 for tobacco | activation energy for ko | [5 empty] | 36380 | J/mol
0 | 1 | 1 | cpha |  | P | 50percent | 50percent |  | Original based on Bernacchi et al. 2001 for tobacco | activation energy for cp | [5 empty] | 37830 | J/mol
0 | 1 | 1 | vcmaxhd |  | P | 90000 | 415000 |  | Values based on Leuning et al. 2002. Min is the lowest non-zero value, max is the highest value. Constant at 200000 in Table 2 in Kattge & Knorr (2007) | deactivation energy for vcmax |  | defined for vcmax, jmax, tpu, lmr |  |  | Leuning (2002) Plant, Cell and Environment 25:1205-1210 | 200000 | J/mol
0 | 1 | 1 | jmaxhd |  | P | 88300 | 280000 |  | Values based on Leuning et al. 2002. Min is the lowest non-zero value, max is the second highest value (highest is 714000). Constant at 200000 in Table 2 in Kattge & Knorr (2007) | deactivation energy for jmax | [5 empty] | 200000 | J/mol
0 | 1 | 1 | tpuhd |  | P | 100000 | 415000 |  | Acclimates the same as Vcmax, so using same parameter ranges | deactivation energy for tpu | [5 empty] | 200000 | J/mol
0 | 1 | 1 | lmrhd |  | P | 50percent | 50percent |  | Code suggests this value comes from Leuning et al. 2002, although I don't see any respiration values in this reference. | deactivation energy for lmr | [5 empty] | 150650 | J/mol
0 | 1 | 1 | vcmaxse_sf |  | P | 20percent | 20percent |  |  | Scale factor for vcmaxse equation | [5 empty] | 1 | unitless
0 | 1 | 1 | jmaxse_sf |  | P | 20percent | 20percent |  |  | Scale factor for jmaxse equation | [5 empty] | 1 | unitless
0 | 1 | 1 | tpuse_sf |  | P | 20percent | 20percent |  |  | Scale factor for tpuse equation | [5 empty] | 1 | unitless
0 | 1 | 1 | jmax25top_sf |  | P | 20percent | 20percent |  |  | Scale factor for jmax25top_sf | [5 empty] | 1 | unitless
Processes and related parameters not included in list
crops, irrigation
land cover change, e.g., wood harvest
methane
BVOCs
rivers
lake
urban
Extra information about parameters for pedotransfer functions
0 | 0 |  | om_b |  | H |  |  |  |  | Organic matter Clapp and Hornberger (C&H) |  | om_b | B_om | Section 2.7 (for all following), Eqn 61 | SoilStateInitTimeConstMod.F90 (line 458) | varies with soil depth | -- | [2.7,12] | Letts et al. (2000), Clapp and Hornberger (1978)
0 | 0 |  |  |  | H |  |  |  |  | Coefficient for mineral C&H |  | [first const in bsw eqn] |  | Eqn 52 | FuncPedotransferMod.F90 (line 99) | 2.91 | -- | [2.18,4.02] | Letts et al. (2000), Cosby et al. (1984), Gohler et al. (2013)
0 | 0 |  |  |  | H |  |  |  |  | Multiplier for mineral C&H |  | [second const in bsw eqn] |  | Eqn 52 | FuncPedotransferMod.F90 (line 99) | 0.159 | -- | [0.1078,0.2062] | Letts et al. (2000), Cosby et al. (1984), Gohler et al. (2013)
0 | 0 |  | om_watsat |  | H |  |  |  |  | Saturated organic matter porosity |  | om_watsat | θ_sat,om | Eqn 60 | SoilStateInitTimeConstMod.F90 (line 457) | varies with soil depth | m^3/m^3 | [0.81,0.95] | Farouki (1981), Letts et al. (2000), Radforth et al. (1977)
0 | 0 |  |  |  | H |  |  |  |  | Coefficient for saturated mineral porosity |  | [first const in watsat eqn] |  | Eqn 50 | FuncPedotransferMod.F90 (line 98) | 0.489 | -- | [0.4,0.6] | Farouki (1981), Letts et al. (2000), Cosby et al. (1984), Dingman (1996), Gohler et al. (2013)
0 | 0 |  |  |  | H |  |  |  |  | Multiplier for saturated mineral porosity |  | [second const in watsat eqn] |  | Eqn 50 | FuncPedotransferMod.F90 (line 98) | 0.00126 | -- | [0.00126,0.00149] | Farouki (1981), Letts et al. (2000), Cosby et al. (1984), Gohler et al. (2013)
0 | 0 |  | om_sucsat |  | H |  |  |  |  | Saturated organic matter matric potential |  | om_sucsat | ψ_sat,om | Eqn 62 | SoilStateInitTimeConstMod.F90 (line 459) | varies with soil depth | mm | [10.1,10.3] | Letts et al. (2000)
0 | 0 |  |  |  | H |  |  |  |  | Coefficient for saturated mineral matric potential |  | [first const in exponent of sucsat eqn] |  | Eqn 54 | FuncPedotransferMod.F90 (line 100) | 1.88 | -- | [0.82,2.26] | Letts et al. (2000), Cosby et al. (1984), Gohler et al. (2013)
0 | 0 |  |  |  | H |  |  |  |  | First multiplier for saturated mineral matric potential |  | [second const in exponent of sucsat eqn] |  | Eqn 55 | FuncPedotransferMod.F90 (line 100) | 0.0131 | -- | [0.0069,0.0131] | Letts et al. (2000), Cosby et al. (1984), Gohler et al. (2013)
0 | 0 |  | om_hksat |  | H |  |  |  |  | Saturated organic matter hydraulic conductivity |  | om_hksat | k_sat,om | Eqn 63 | SoilStateInitTimeConstMod.F90 (line 460) | varies with soil depth | mm/s | [0.0001,0.28] | Stauffer and Aharony (1994), Berkowitz and Balberg (1992), Cosby et al. (1984)
0 | 0 |  |  |  | H |  |  |  |  | Coefficient for saturated mineral hydraulic conductivity |  | [first const in exponent of xksat eqn] |  | Eqn 58 | FuncPedotransferMod.F90 (line 101) | -0.884 | -- | [-1.03,-0.17] | Cosby et al. (1984), Gohler et al. (2013)
0 | 0 |  |  |  | H |  |  |  |  | First multiplier for saturated mineral hydraulic conductivity |  | [second const in exponent of xksat eqn] |  | Eqn 58 | FuncPedotransferMod.F90 (line 101) | 0.0153 | -- | [0.0094,0.0158] | Cosby et al. (1984), Gohler et al. (2013)
Sources of structural uncertainty in photosynthesis equations
0 | 0 |  | jmaxse |  | H |  |  |  | NOT A PARAMETER; jmaxse = 659.70_r8 - 0.75_r8 * min(max((t10(p)-tfrz),11._r8),35._r8) | entropy term (J/mol/K). Used for temperature acclimation |  | defined for vcmax & jmax; used for T acclimation |  |  | Kattge & Knorr (2007)
0 | 0 |  | vcmaxse |  | H |  |  |  | NOT A PARAMETER; vcmaxse = 668.39_r8 - 1.07_r8 * min(max((t10(p)-tfrz),11._r8),35._r8) | entropy term (J/mol/K). Used for temperature acclimation
0 | 0 |  | jmax25top |  | H |  |  |  | NOT A PARAMETER; jmax25top = (2.59_r8 - 0.035_r8*min(max((t10(p)-tfrz),11._r8),35._r8)) * vcmax25top | jmax at 25C at top of canopy |  | doesn't seem to be used if LUNA is on
0 | 0 |  | fresh_snw_rds_max |  | N |  |  |  | Mark Flanner recommended not to include because the snow aging parameters are specific to this grain size. So if physical consistency is important we should also change the aging parameters along with this grain size. | maximum warm (at freezing) fresh snow effective radius [microns] | [5 empty] | 204.526

## Key_process
Type | Process | Used by Yifan
Hydrology | Infiltration | Yes | fff | Decay factor for fractional saturated area (1/m), used to calculate fractional saturated area for Surface Runoff |  | P | 0.02 | 5 |  | Decay factor for fractional saturated area |  | fff | f_over | Section 2.7, Eqn 27 | set in: SoilHydrologyMod.F90 (line 213) called in: SoilHydrologyMod.F90 (lines 231, 239, 243)
| Infiltration | Yes | e_ice | Used in 2.7.2.3. Infiltration. The ice impedance factor is a function of ice content, and is meant to quantify the increased tortuosity of the water flow when part of the pore space is filled with ice | Not recommended | P | 0 | 8 |  | ice impedance factor | e_ice |  | P | 0 | 8
| Infiltration | No | interception_fraction |  | Not recommended | N | 0.5 | 1 | max is equivalent to default | Fraction of intercepted precipitation |  | interception_fraction | 𝛼_liq | Section 2.7, Eqn 4 | CanopyHydrologyMod.F90 (line 324)
| Transmission rate through soil | No | hksat_sf | hksat: hydraulic conductivity at saturation (mm H2O /s) |  | P | 90percent | 900percent | nonlinear range; NOTE that this factor adjusts hksat after mineral soil and organic matter hksat have been combined. | Scalar adjustment factor for hksat
| Transmission rate through soil | Yes | om_frac_sf | om_frac: organic matter fraction. Amounts of organic materials in the research soils had a positive effect on hydraulic conductivity values and increased the hydraulic conductivity of the soils. However, such increase in the hydraulic conductivity of the soils was not considered statistically significant. |  | P | 20percent | 20percent | Not BFB because of the need to limit om_frac <= 1, which was not done in the default model in several instances | Scalar adjustment factor for om_frac
| Soil storage capacity | No | watsat_sf | watsat: volumetric soil water at saturation (porosity) |  | P | 20percent | 20percent | limit to be within range 0,1; NOTE that this factor adjusts watsat after mineral soil and organic matter watsat have been combined. | Scalar adjustment factor for watsat
| Baseflow generation | No | baseflow_scalar |  |  | N | 0.0005 | 0.1 |  | Scalar multiplier for base flow rate |  | baseflow_scalar | K_baseflow | Section 2.7, Eqn 108
| Baseflow generation | No | perched_baseflow_scalar | Base flow contribution from perched groundwater |  | P | 90percent | 900percent |  | Scalar multiplier for perched base flow rate
| Baseflow generation | No | n_baseflow | baseflow is power law expression relative to bedrock layer: rsub_top(c) = imped * baseflow_scalar * tan(rpi/180._r8*col%topo_slope(c))*(zi(c,nbedrock(c)) - zwt(c))**(params_inst%n_baseflow) |  | P | 1 | 2 |  | drainage power exponent
| Baseflow generation | No | zbedrock_sf | z_bedrock |  | P | 20percent | 20percent |  | Scalar adjustment factor for zbedrock
| Surface Water Storage | Yes | slopebeta | 2.7.2.2. Surface Water Storage. Eq 2.7.30. \beta is the topographic slope. It affects the fraction of the area that is inundated. |  | P | -5 | -1 |  | Exponent for microtopography pdf sigma |  |  | η | Section 2.7, Eqn 30 | set in: initVerticalMod.F90 (line 732) called in: initVerticalMod.F90 (line 734-735)
| Canopy Water | Yes | liq_canopy_storage_scalar |  |  | P | 0.05 | 2 |  | Maximum storage of liquid water on leaf surface
Snow Processes | Snow melt | Yes | n_melt_coef | For Snow Covered Area Fraction. The fraction of the ground covered by snow, f_{sno} , is based on the method of Swenson and Lawrence (2012). |  | P | 180 | 220 |  | Parameter controlling shape of snow covered area |  | [first const in n_melt eqn]; now n_melt_coef in param file & code | (none) | Section 2.8, Eqn 3 | set in: initVerticalMod.F90 (line 721) used in: SnowHydrologyMod.F90 (line 722) CanopyHydrologyMod.F90 (lines 532, 543, 583)
| Snow accumulation | No | accum_factor | For Snow Covered Area Fraction. The fraction of the ground covered by snow, f_{sno} , is based on the method of Swenson and Lawrence (2012). |  | P | 0.1 | 0.4 | min is equivalent to default | Accumulation constant for fractional snow covered area |  | accum_factor | k_accum | Section 2.8, Eqn 1 | set in: CanopyHydrologyMod.F90 (line 520) used in: CanopyHydrologyMod.F90 (lines 538, 578)
| Snow compaction | Yes | upplim_destruct_metamorph | 2.8.6.1. Destructive metamorphism for Compaction as a result of destructive metamorphism |  | N | 100 | 250 | Min represents CLM4 value. | Upper lim. for snow densification through desctructive metamorphism
Stomatal resistance and photosynthesis | ET | No | medlynslope | Used to calculate leaf stomatal resistance. g_{1} is a plant functional type dependent parameter (Table 2.9.1) and are the same as those used in the CABLE model (de Kauwe et al. 2015). |  | P | pft | pft | note that c3_arctic_grass, both high and low perturbations are > default | Medlyn slope of conductance-photosynthesis relationship |  | medlynslope | g_1 | Section 2.9, Eqn 1 | PhotosynthesisMod.F90 (lines 4069-4088)
|  | Yes | medlynintercept | Used to calculate leaf stomatal resistance. g_{o} is the minimum stomatal conductance (\mu mol m -2 s-1) |  | P | 1 | 200000 | Range derived from Duursma et al. 2018, Figure 8a,b (note different units in fig. compared to CLM). Full range spans negative through ~300000, although most values fall between 0 and 200000. | Medlyn intercept of conductance-photosynthesis relationship |  |  | g_0 | Section 2.9, Eqn 1
|  | Yes | d_max | 2.5.2. Sensible and Latent Heat Fluxes for Non-Vegetated Surfaces. D_{max} is a parameter specifying the length scale of the maximum DSL thickness (default value = 15 mm). DSL is used to calculate the resistance to water vapor transfer occurring within the soil matrix |  | P | 10 | 60 |  | Dry surface layer (DSL) parameter |  | [first const in dsl eqn]; now d_max in param file & code | D_max | Section 2.5, Eqn 77 | SurfaceResistanceMod.F90 (line 374)
|  | Yes | frac_sat_soil_dsl_init | 2.5.2. Sensible and Latent Heat Fluxes for Non-Vegetated Surfaces. It is used in DSL calculation |  | P | 0.5 | 1 |  | Fraction of saturated soil for moisture value at which DSL initiates |  | [second const in dsl eqn]; now frac_sat_soil_dsl_init in param file & code | (none) | Section 2.5, Eqn 77? | SurfaceResistanceMod.F90 (lines 374, 376)
|  | Yes | cv | 2.5.3. Sensible and Latent Heat Fluxes and Temperature for Vegetated Surfaces. The turbulent transfer coefficient between the canopy surface and canopy air. cv is used to calculate leaf boundary layer resistance. Leaf boundary layer resistance affects ET. |  | P | 0.005 | 0.02 |  | Turbulent transfer coefficient between canopy surface and canopy air |  | [first const in cf eqn] | c_v | Section 2.5, Eqn 122 | CanopyFluxesMod.F90 (line 795)
|  | Yes | a_coef | 2.5.2. Sensible and Latent Heat Fluxes for Non-Vegetated Surfaces and 2.5.3. Sensible and Latent Heat Fluxes and Temperature for Vegetated Surfaces. Used in roughness length calculation, and bare soil turbulent transfer coefficient. |  | P | 0.1 | 0.13 | max is equivalent to default | Drag coefficient under less dense canopy |  | [(1) first coef in z0hg_pft eqn; (2) first const in csoilb eqn]; now a_coef in param file & code | a | Section 2.5, (1) Eqn 82, (2) Eqn 121 | (1) BareGroundFluxesMod.F90 (line 292) (2) CanopyFluxesMod.F90 (line 807)
Acclimation parameters | Photosynthesis | Yes | vcmaxha | 2.9.4. Photosynthesis |  | P | 45000 | 173000 | Pulled min and max range from Table 2 in Kattge & Knorr (2007) | activation energy for vcmax |  | defined for vcmax, jmax, tpu, lmr, michaelis-menten (kc, ko), CO2 compensation (cp) |  |  | Bernacchi et al (2001) PCE 24:253-259; Bernacchi et al (2003) PCE 26:1419-1430; TPU from: Harley et al (1992) PCE 15:271-282
Plant hydraulics | Conductivity? | Yes | krmax | 2.11. Plant Hydraulics |  | P | pft | pft |  | Root segment max conductance |  | krmax | k_3,max (?) | Section 2.11, Eqn 17? | PhotosynthesisMod.F90 (line 2776)

## top50
lmrhd', | acclimation | acclimation | 4
kmax', | phs | allocation | 1
medlynintercept', | stom | bhs | 1
jmaxb0', | luna | fire | 3
lmrse', | photo | flux | 1
wc2wjb0', | luna | fun | 1
leafcn', | allocation | hydro | 8
sucsat_sf', | hydro | luna | 2
aq_sp_yield_min', | hydro | photo | 2
vcmaxse_sf', | acclimation | phs | 1
FUN_fracfixers', | fun | rad | 3
occur_hi_gdp_tree', | fire | snow | 5
medlynslope', | stom | stom | 2
fff', | hydro
frac_sat_soil_dsl_init', | hydro | missing:
non_boreal_peatfire_c', | fire
jmaxse_sf', | acclimation
hksat_sf', | hydro
bsw_sf', | hydro
watsat_sf', | hydro
baseflow_scalar', | hydro
ceta', | snow
snw_rds_refrz', | snow
zsno', | snow
zetamaxstable', | flux
upplim_destruct_metamorph', | snow
wind_snowcompact_fact', | snow
cropfire_a1', | fire
kcha', | acclimation
nstem', | bhs
theta_cj', | photo
rhosnir', | rad
rholnir', | rad
taulnir' | rad

## more_params
I: inactive in default CLM5-BGC C: categorical and/or flag E: exclude for other reason, N: Not used in code | name | long_name | default value | units | comment
E | aereoxid | Fraction of methane flux entering aerenchyma rhizosphere that will be oxidized rather than emitted | 0 | unitless
E | aleaff | Leaf Allocation coefficient parameter used in CNAllocationn | 0 | unitless | crops only
E | allconsl | Leaf Allocation coefficient parameter power used in CNAllocation | varies: nan to nan | unitless | crops only
E | allconss | Stem Allocation coefficient parameter power used in CNAllocation | varies: nan to nan | unitless | crops only
E | arootf | Root Allocation coefficient parameter used in CNAllocation | varies: nan to nan | unitless | crops only
E | arooti | Root Allocation coefficient parameter used in CNAllocation | varies: nan to nan | unitless | crops only
E | astemf | Stem Allocation coefficient parameter used in CNAllocation | varies: nan to nan | unitless | crops only
E | atmch4 | Atmospheric CH4 mixing ratio to prescribe if not provided by the atmospheric model | 1.7e-06 | mol/mol | not pertinent to PPE
E | baset | Base Temperature, parameter used in accFlds | 0 | C | crop
E | bfact | Exponential factor used in CNAllocation for fraction allocated to leaf | varies: nan to nan | unitless | crop
E | capthick | Minimum thickness before assuming h2osfc is impermeable | 100 | mm | ch4
I | cn_s1 | C:N for SOM pool 1 | 12 | gC/gN | clm4cn
I | cn_s2 | C:N for SOM pool 2 | 12 | gC/gN | clm4cn
I | cn_s3 | C:N for SOM pool 3 | 10 | gC/gN | clm4cn
I | cn_s4 | C:N for SOM pool 4 | 10 | gC/gN | clm4cn
E | cnscalefactor | Scale factor on CN decomposition for assigning methane flux | 1 | unitless
E | compet_decomp_nh4 | Relative competitiveness of immobilizers for NH4 | 1 | unitless | Not sure what P does? All set to 1 by default
E | compet_decomp_no3 | Relative competitiveness of immobilizers for NO3 | 1 | unitless | Not sure what P does? All set to 1 by default
E | compet_denit | Relative competitiveness of denitrifiers for NO3 | 1 | unitless | Not sure what P does? All set to 1 by default
E | compet_nit | Relative competitiveness of nitrifiers for NH4 | 1 | unitless | Not sure what P does? All set to 1 by default
E | compet_plant_nh4 | Relative compettiveness of plants for NH4 | 1 | unitless | Not sure what P does? All set to 1 by default
E | compet_plant_no3 | Relative compettiveness of plants for NO3 | 1 | unitless | Not sure what P does? All set to 1 by default
| dayscrecover | days to recover negative cpool | 30 | unitless
| deadwdcn | Dead wood (xylem and heartwood) C:N | varies: 0.0 to 500.0 | gC/gN
E | declfact | Decline factor for gddmaturity used in CNAllocation | varies: nan to nan | unitless | crop
N | depth_runoff_Nloss | Depth over which runoff mixes with soil water for N loss to runoff | 0.05 | m | This is not being read in
I | dnp | Denitrification proportion | 0.01 | unitless | only used if use_nitrif_denitrif = .false.
E | ef_time | e-folding time constant | 1 | years | Not found in code,
E | f_ch4 | Ratio of CH4 production to total C mineralization | 0.2 | unitless
E | f_sat | Volumetric soil water defining top of water table or where production is allowed | 0.95 | unitless
E | fcur | Allocation parameter: fraction of allocation that goes to currently displayed growth, remainder to storage | varies: 0.0 to 1.0 | fraction | crop
E | fcurdv | Alternate fcur for use with CNDV | varies: 0.5 to 1.0 | fraction
E | ffrootcn | Fine root C:N during organ fill | 999 | gC/gN | crop
E | fleafcn | Leaf C:N during organ fill | 999 | gC/gN | crop
E | fleafi | Leaf Allocation coefficient parameter fraction used in CNAllocation | varies: nan to nan | unitless | crop
E | flnr | Fraction of leaf N in Rubisco enzyme | varies: 0.0461 to 0.1365 | fraction | not used if vcmax_opt = 3 (PhotosynthesisMod.F90, line 1388). Equation 2.10.2 in technical note (Ncb)
E | fstemcn | Stem C:N during organ fill | 999 | gC/gN | crop
N | gddfunc_p1 | Parameter 1 to calculate GDD threshold as fn of annual T | 4.8 | unitless
N | gddfunc_p2 | Parameter 2 to calculate GDD threshold as fn of annual T | 0.13 | unitless
E | gddmin | Minimim growing degree days used in CNPhenology | varies: nan to nan | unitless | crop
E | graincn | Grain C:N | varies: nan to nan | gC/gN | crop
E | grnfill | Grain fill parameter used in CNPhenology | varies: nan to nan | unitless | crop
E | highlatfact | Multiple of qflxlagd for high latitudes | 2 | unitless
E | hybgdd | Growing Degree Days for maturity used in CNPhenology | varies: nan to nan | unitless
I | i_flnr | intercept of the relationship between leaf N per unit area (gN/m2) and fraction leaf N in Rubisco (for vcmax_opt=4) | varies: 0.18 to 0.28 | fraction
I | i_vcad | intercept of the relationship between leaf N per unit area (gN/m2) and Vcmax25top (umol CO2/m2/s) | varies: 3.21 to 30.93 | umol CO2/m2/s
I | k_frag | Fragmentation rate for CWD | 0.001 | 1/day | clm4cn
I | k_l1 | Decomposition rate for litter 1 | 1.204 | 1/day | clm4cn
I | k_l2 | Decomposition rate for litter 2 | 0.0726 | 1/day | clm4cn
I | k_l3 | Decomposition rate for litter 3 | 0.0141 | 1/day | clm4cn
E | k_m | Michaelis-Menten oxidation rate constant for CH4 concentration | 0.005 | mol/m3-w
E | k_m_o2 | Michaelis-Menten oxidation rate constant for O2 concentration | 0.02 | mol/m3-w
E | k_m_unsat | Michaelis-Menten oxidation rate constant for CH4 concentration | 0.0005 | mol/m3-w
I | k_mort | Coefficient of growth efficiency in mortality equation | 0.3 | unitless
I | k_s1 | Decomposition rate for SOM 1 | 0.0726 | 1/day | clm4cn
I | k_s2 | Decomposition rate for SOM 2 | 0.0141 | 1/day | clm4cn
I | k_s3 | Decomposition rate for SOM 3 | 0.0014 | 1/day | clm4cn
I | k_s4 | Decomposition rate for SOM 4 | 0.0001 | 1/day | clm4cn
N | kr_resorb | Constant relating leaf N of senesced leaves (gN/m2) to N resorption cost. | 24 | unitless
E | laimx | Maximum Leaf Area Index used in CNVegStructUpdate | varies: nan to nan | unitless | crop
E | lake_decomp_fact | Base decomposition rate (1/s) at 25oC in lake | 9e-11 | 1/s
E | lfemerg | Leaf emergence parameter used in CNPhenology | varies: nan to nan | unitless | crop
| lflitcn | Leaf litter C:N | varies: 50.0 to 80.0 | gC/gN
| livewdcn | Live wood (phloem and ray parenchyma) C:N | varies: 0.0 to 50.0 | gC/gN
| livewdcn_max | Maximum live wood CN ratio | varies: 0.0 to 60.0 | gC/gN
| livewdcn_min | Minimum live wood CN ratio | varies: 0.0 to 40.0 | gC/gN
E | manunitro | Max manure to be applied in total | 0 | kg N/m2
E | max_NH_planting_date | Maximum planting date for the Northern Hemipsphere | varies: nan to nan | YYYYMMDD
E | max_SH_planting_date | Maximum planting date for the Southern Hemipsphere | varies: nan to nan | YYYYMMDD
I | mbbopt | Ball-Berry slope of conductance-photosynthesis relationship, unstressed | varies: 4.0 to 9.0 | umol H2O/umol CO2
N | me_herb | Moisture of extinction for herbaceous PFTs (proportion) | 0.2 | unitless
N | me_woody | Moisture of extinction for woody PFTs (proportion) | 0.3 | unitless
C | mergetoclmpft | CLM pft to merge this pft to | varies: 1.0 to 14.0 | index
E | min_NH_planting_date | Minimum planting date for the Northern Hemipsphere | varies: nan to nan | YYYYMMDD
E | min_planting_temp | Average 5 day daily minimum temperature needed for planting | varies: nan to nan | K
E | min_SH_planting_date | Minimum planting date for the Southern Hemipsphere | varies: nan to nan | YYYYMMDD
I | minfuel | Dead fuel threshold to carry a fire | 100 | gC/m2
E | mino2lim | Minimum anaerobic decomposition rate as a fraction of potential aerobic rate | 0.2 | unitless
E | mxmat | Maximum number of days to maturity parameter in CNPhenology | varies: nan to nan | days
E | mxtmp | Max Temperature, parameter used in accFlds | varies: nan to nan | C | crop
E | nongrassporosratio | Ratio of root porosity in non-grass to grass, used for aerenchyma transport | 0.33 | unitless
E | oxinhib | Inhibition of methane production by oxygen | 400 | m^3/mol
| pconv | Deadstem proportions to send to conversion flux | varies: 0.6 to 1.0 | fraction
| perecm | Fraction of N uptake conducted via Ectomycorrhizal fungal associations | varies: 0.0 to 1.0 | fraction
C | pftnum | Plant Functional Type number | varies: 1 to 14 | unitless
E | pftpar20 | Tree maximum crown area | varies: 0.0 to 15.0 | m2
E | pftpar28 | Minimum coldest monthly mean temperature | varies: -1000.0 to 15.5 | degrees_Celsius
E | pftpar29 | Maximum coldest monthly mean temperature | varies: -17.0 to 22.0 | degrees_Celsius
E | pftpar30 | Minimum growing degree days (>= 5 degree Celsius) | varies: 0.00E+2 to 1.20E+3 | degree_C_days
E | pftpar31 | Upper limit of temperature of the warmest month (twmax) | varies: 23.0 to 23.0 | degrees_Celsius
C | phenology_soil_depth | Soil depth used for measuring states for phenology triggers | 0.08 | m
E | pHmax | Maximum pH for methane production | 9 | unitless
E | pHmin | Minimum pH for methane production | 2.2 | unitless
E | planting_temp | Average 10 day temperature needed for planting | varies: nan to nan | K
E | porosmin | Minimum aerenchyma porosity | 0.05 | unitless
E | pprod10 | Deadstem proportions to send to 10 year product pool | varies: 0.0 to 0.4 | fraction
E | pprod100 | Deadstem proportions to send to 100 year product pool | varies: 0.0 to 0.1 | fraction
E | pprodharv10 | Deadstem proportions to send to 10 year harvest pool | varies: 0.75 to 1.0 | fraction
E | q10_ch4oxid | Q10 oxidation constant | 1.9 | unitless
E | q10ch4 | Q10 for methane production | 1.33 | unitless
E | q10ch4base | Temperature at which the effective f_ch4 actually equals the constant f_ch4 | 295 | bug! units not provided in params file
E | q10lakebase | Base temperature for lake CH4 production | 298 | K
E | qflxlagd | Days to lag time-lagged surface runoff (qflx_surf_lag) in the tropics | 30 | days
| rc_npool | resistance for uptake from plant n pool | 10 | unitless
E | redoxlag | Number of days to lag in the calculation of finundated_lag | 30 | days
E | redoxlag_vertical | Time lag (days) to inhibit production for newly unsaturated layers | 0 | days
I | rf_l1s1 | Respiration fraction for litter 1 -> SOM 1 | 0.39 | unitless | clm4cn
I | rf_l2s2 | Respiration fraction for litter 2 -> SOM 2 | 0.55 | unitless | clm4cn
I | rf_l3s3 | Respiration fraction for litter 3 -> SOM 3 | 0.29 | unitless | clm4cn
I | rf_s1s2 | Respiration fraction for SOM 1 -> SOM 2 | 0.28 | unitless | clm4cn
I | rf_s2s3 | Respiration fraction for SOM 2 -> SOM 3 | 0.46 | unitless | clm4cn
I | rf_s3s4 | Respiration fraction for SOM 3 -> SOM 4 | 0.55 | unitless | clm4cn
| rij_kro_a | Best-fit parameter of simple-structure model (Arah and Vinten 1995) | 1.5e-10 | unitless
| rij_kro_alpha | Simple-structure model parameter (Arah and Vinten 1995) | 1.26 | unitless
| rij_kro_beta | Simple-structure model parameter (Arah and Vinten 1995) | 0.6 | unitless
| rij_kro_delta | Simple-structure model parameter (Arah and Vinten 1995) | 0.85 | unitless
| rij_kro_gamma | Simple-structure model parameter (Arah and Vinten 1995) | 0.6 | unitless
E | rob | Ratio of root length to vertical depth (root obliquity) | 3 | unitless
E | root_dmx | maximum rooting depth of crops | 999 | m
I | roota_par | CLM rooting distribution parameter | varies: 6.0 to 11.0 | 1/m
I | rootb_par | CLM rooting distribution parameter | varies: 1.0 to 2.0 | 1/m
E | rootlitfrac | Fraction of soil organic matter associated with roots | 0.5 | unitless | ch4
I | s_flnr | slope of the relationship between leaf N per unit area (gN/m2) and fraction leaf N in Rubisco (for vcmax_opt=4) | varies: -0.38 to -0.01 | fraction/gN/m2
I | s_vcad | slope of the relationship between leaf N per unit area (gN/m2) and Vcmax25top (umol CO2/m2/s) | varies: 5.5 to 40.96 | umol CO2/s/gN
E | satpow | Exponent on watsat for saturated soil solute diffusion | 2 | unitless | ch4
E | scale_factor_aere | Scale factor on the aerenchyma area for sensitivity tests | 1 | unitless | ch4
E | scale_factor_gasdiff | Scale factor for gas diffusion | 1 | unitless | ch4
E | scale_factor_liqdiff | Scale factor for solute diffusion in liquid (water) | 1 | unitless | ch4
| sf_minn | Soluble fraction of mineral N | 0.1 | unitless
| sf_no3 | Soluble fraction of NO3 | 1 | unitless
N | shape_fluxprof_param1 | Shape parameter of advection/diffusion profile | 10000000000 | unitless | WW can't find this in the code
E | smp_crit | Critical soil moisture potential to reduce oxidation (mm) due to dessication of methanotrophs above the water table | -240000 | mm | ch4
I | smpsc | Soil water potential at full stomatal closure | varies: -4.28E+5 to -2.24E+5 | mm
I | smpso | Soil water potential at full stomatal opening | varies: -8.30E+4 to -3.50E+4 | mm
| surface_tension_water | Surface tension of water (Arah and Vinten 1995) | 0.073 | J/m^2
E | unsat_aere_ratio | Ratio to multiply upland vegetation aerenchyma porosity by compared to inundated systems | 0.1667 | unitless
E | vgc_max | Ratio of saturation pressure triggering ebullition | 0.15 | unitless | ch4
E | vmax_ch4_oxid | Oxidation rate constant | 1.25e-05 | mol/m3-w/s | ch4
E | vmax_oxid_unsat | Oxidation rate constant | 1.25e-06 | mol/m3-w/s | ch4
N | wcf | Wood combustion fraction | 0.4 | unitless
E | ztopmx | Canopy top coefficient used in CNVegStructUpdate | varies: nan to nan | m | crop only

## dleaf
pftnum | pftname | dleaf minimum (m) | dleaf maximum (m) | notes
0 | not_vegetated | 0 | 0 | not_vegetated default is 0; we don't want to vary these values
1 | needleleaf_evergreen_temperate_tree | 0.000216 | 0.00108
2 | needleleaf_evergreen_boreal_tree | 0.000216 | 0.00108
3 | needleleaf_deciduous_boreal_tree | 0.00072 | 0.0036
4 | broadleaf_evergreen_tropical_tree | 0.0081 | 0.0567
5 | broadleaf_evergreen_temperate_tree | 0.0081 | 0.0567
6 | broadleaf_deciduous_tropical_tree | 0.0081 | 0.243
7 | broadleaf_deciduous_temperate_tree | 0.0081 | 0.243
8 | broadleaf_deciduous_boreal_tree | 0.0081 | 0.243
9 | broadleaf_evergreen_shrub | 0.0081 | 0.081
10 | broadleaf_deciduous_temperate_shrub | 0.000405 | 0.1215
11 | broadleaf_deciduous_boreal_shrub | 0.000162 | 0.0486
12 | c3_arctic_grass | 0.000144 | 0.018
13 | c3_non-arctic_grass | 0.000144 | 0.018
14 | c4_grass | 0.000144 | 0.018
15 | c3_crop | 0.000162 | 0.1215
16 | c3_irrigated | 0.000162 | 0.1215
17 | temperate_corn | 0.000162 | 0.1215
18 | irrigated_temperate_corn | 0.000162 | 0.1215
19 | spring_wheat | 0.000162 | 0.1215
20 | irrigated_spring_wheat | 0.000162 | 0.1215
21 | winter_wheat | 0.000162 | 0.1215
22 | irrigated_winter_wheat | 0.000162 | 0.1215
23 | temperate_soybean | 0.000162 | 0.1215
24 | irrigated_temperate_soybean | 0.000162 | 0.1215
25 | barley | 0.000162 | 0.1215
26 | irrigated_barley | 0.000162 | 0.1215
27 | winter_barley | 0.000162 | 0.1215
28 | irrigated_winter_barley | 0.000162 | 0.1215
29 | rye | 0.000162 | 0.1215
30 | irrigated_rye | 0.000162 | 0.1215
31 | winter_rye | 0.000162 | 0.1215
32 | irrigated_winter_rye | 0.000162 | 0.1215
33 | cassava | 0.000162 | 0.1215
34 | irrigated_cassava | 0.000162 | 0.1215
35 | citrus | 0.000162 | 0.1215
36 | irrigated_citrus | 0.000162 | 0.1215
37 | cocoa | 0.000162 | 0.1215
38 | irrigated_cocoa | 0.000162 | 0.1215
39 | coffee | 0.000162 | 0.1215
40 | irrigated_coffee | 0.000162 | 0.1215
41 | cotton | 0.000162 | 0.1215
42 | irrigated_cotton | 0.000162 | 0.1215
43 | datepalm | 0.000162 | 0.1215
44 | irrigated_datepalm | 0.000162 | 0.1215
45 | foddergrass | 0.000162 | 0.1215
46 | irrigated_foddergrass | 0.000162 | 0.1215
47 | grapes | 0.000162 | 0.1215
48 | irrigated_grapes | 0.000162 | 0.1215
49 | groundnuts | 0.000162 | 0.1215
50 | irrigated_groundnuts | 0.000162 | 0.1215
51 | millet | 0.000162 | 0.1215
52 | irrigated_millet | 0.000162 | 0.1215
53 | oilpalm | 0.000162 | 0.1215
54 | irrigated_oilpalm | 0.000162 | 0.1215
55 | potatoes | 0.000162 | 0.1215
56 | irrigated_potatoes | 0.000162 | 0.1215
57 | pulses | 0.000162 | 0.1215
58 | irrigated_pulses | 0.000162 | 0.1215
59 | rapeseed | 0.000162 | 0.1215
60 | irrigated_rapeseed | 0.000162 | 0.1215
61 | rice | 0.000162 | 0.1215
62 | irrigated_rice | 0.000162 | 0.1215
63 | sorghum | 0.000162 | 0.1215
64 | irrigated_sorghum | 0.000162 | 0.1215
65 | sugarbeet | 0.000162 | 0.1215
66 | irrigated_sugarbeet | 0.000162 | 0.1215
67 | sugarcane | 0.000162 | 0.1215
68 | irrigated_sugarcane | 0.000162 | 0.1215
69 | sunflower | 0.000162 | 0.1215
70 | irrigated_sunflower | 0.000162 | 0.1215
71 | miscanthus | 0.000162 | 0.1215
72 | irrigated_miscanthus | 0.000162 | 0.1215
73 | switchgrass | 0.000162 | 0.1215
74 | irrigated_switchgrass | 0.000162 | 0.1215
75 | tropical_corn | 0.000162 | 0.1215
76 | irrigated_tropical_corn | 0.000162 | 0.1215
77 | tropical_soybean | 0.000162 | 0.1215
78 | irrigated_tropical_soybean | 0.000162 | 0.1215

## medlynslope
pftnum | pftname | medlynslope minimum (µmol H2O/µmol CO2) | medlynslope maximum (µmol H2O/µmol CO2) | Notes | CLM5 default | min perturb. from default (%) | max perturb from default (%) | Claire's min values | Claire's max values
0 | not_vegetated | 9 | 9 | not_vegetated default is 9; we don't want to vary these values | 9 | 0 | 0 | 9 | 9 | not_vegetated
1 | needleleaf_evergreen_temperate_tree | 1.29 | 4.7 | The slope data is from Lin et al. (2015). Can adjust these to match Clarie's analysis using species-specific values across all PFTs. | 2.35 | -45.1064 | 100 | 1.53 | 4.14 | needleleaf_evergreen_temperate_tree
2 | needleleaf_evergreen_boreal_tree | 1.29 | 4.7 |  | 2.35 | -45.1064 | 100 | 1.53 | 4.14 | needleleaf_evergreen_boreal_tree
3 | needleleaf_deciduous_boreal_tree | 1.29 | 4.7 |  | 2.35 | -45.1064 | 100 | 1.53 | 4.14 | needleleaf_deciduous_boreal_tree
4 | broadleaf_evergreen_tropical_tree | 1.63 | 4.59 |  | 4.12 | -60.4369 | 11.4078 | 1.7 | 9.11 | broadleaf_evergreen_tropical_tree
5 | broadleaf_evergreen_temperate_tree | 1.63 | 4.59 |  | 4.12 | -60.4369 | 11.4078 | 1.7 | 9.11 | broadleaf_evergreen_temperate_tree
6 | broadleaf_deciduous_tropical_tree | 3.19 | 5.11 |  | 4.45 | -28.3146 | 14.8315 | 2.05 | 7.07 | broadleaf_deciduous_tropical_tree
7 | broadleaf_deciduous_temperate_tree | 3.19 | 5.11 |  | 4.45 | -28.3146 | 14.8315 | 2.05 | 7.07 | broadleaf_deciduous_temperate_tree
8 | broadleaf_deciduous_boreal_tree | 3.19 | 5.11 |  | 4.45 | -28.3146 | 14.8315 | 2.05 | 7.07 | broadleaf_deciduous_boreal_tree
9 | broadleaf_evergreen_shrub | 2.25 | 9.27 |  | 4.7 | -52.1277 | 97.2341 | 0.91 | 5.95 | broadleaf_evergreen_shrub
10 | broadleaf_deciduous_temperate_shrub | 2.25 | 9.27 |  | 4.7 | -52.1277 | 97.2341 | 0.91 | 5.95 | broadleaf_deciduous_temperate_shrub
11 | broadleaf_deciduous_boreal_shrub | 2.25 | 9.27 |  | 4.7 | -52.1277 | 97.2341 | 0.91 | 5.95 | broadleaf_deciduous_boreal_shrub
12 | c3_arctic_grass | 2 | 2.44 | +/-10% perturbation from CLM5 default value (no observations) | 2.22 | -9.9099 | 9.9099 | 3.78 | 8.54 | c3_arctic_grass
13 | c3_non-arctic_grass | 3.05 | 9.45 |  | 5.25 | -41.9048 | 80 | 3.78 | 8.54 | c3_non-arctic_grass
14 | c4_grass | 0.53 | 4.03 |  | 1.62 | -67.284 | 148.7654 | 0.65 | 3.93 | c4_grass
15 | c3_crop | 3.46 | 7.7 |  | 5.79 | -40.2418 | 32.9879 | 3.89 | 7.57 | c3_crop
16 | c3_irrigated | 3.46 | 7.7 |  | 5.79 | -40.2418 | 32.9879 | 3.89 | 7.57 | c3_irrigated
17 | temperate_corn | 0.53 | 4.03 | C4 crop value is applied to temperate corn, sugarcane, and tropical corn. Should it be applied to other crop PFTs? | 1.79 | -70.3911 | 125.1397 | 0.65 | 3.93
18 | irrigated_temperate_corn | 0.53 | 4.03 |  | 1.79 | -70.3911 | 125.1397 | 0.65 | 3.93
19 | spring_wheat | 3.46 | 7.7 |  | 5.79 | -40.2418 | 32.9879 | 3.89 | 7.57
20 | irrigated_spring_wheat | 3.46 | 7.7 |  | 5.79 | -40.2418 | 32.9879 | 3.89 | 7.57
21 | winter_wheat | 3.46 | 7.7 |  | 5.79 | -40.2418 | 32.9879 | 3.89 | 7.57
22 | irrigated_winter_wheat | 3.46 | 7.7 |  | 5.79 | -40.2418 | 32.9879 | 3.89 | 7.57
23 | temperate_soybean | 3.46 | 7.7 |  | 5.79 | -40.2418 | 32.9879 | 3.89 | 7.57
24 | irrigated_temperate_soybean | 3.46 | 7.7 |  | 5.79 | -40.2418 | 32.9879 | 3.89 | 7.57
25 | barley | 3.46 | 7.7 |  | 5.79 | -40.2418 | 32.9879 | 3.89 | 7.57
26 | irrigated_barley | 3.46 | 7.7 |  | 5.79 | -40.2418 | 32.9879 | 3.89 | 7.57
27 | winter_barley | 3.46 | 7.7 |  | 5.79 | -40.2418 | 32.9879 | 3.89 | 7.57
28 | irrigated_winter_barley | 3.46 | 7.7 |  | 5.79 | -40.2418 | 32.9879 | 3.89 | 7.57
29 | rye | 3.46 | 7.7 |  | 5.79 | -40.2418 | 32.9879 | 3.89 | 7.57
30 | irrigated_rye | 3.46 | 7.7 |  | 5.79 | -40.2418 | 32.9879 | 3.89 | 7.57
31 | winter_rye | 3.46 | 7.7 |  | 5.79 | -40.2418 | 32.9879 | 3.89 | 7.57
32 | irrigated_winter_rye | 3.46 | 7.7 |  | 5.79 | -40.2418 | 32.9879 | 3.89 | 7.57
33 | cassava | 3.46 | 7.7 |  | 5.79 | -40.2418 | 32.9879 | 3.89 | 7.57
34 | irrigated_cassava | 3.46 | 7.7 |  | 5.79 | -40.2418 | 32.9879 | 3.89 | 7.57
35 | citrus | 3.46 | 7.7 |  | 5.79 | -40.2418 | 32.9879 | 3.89 | 7.57
36 | irrigated_citrus | 3.46 | 7.7 |  | 5.79 | -40.2418 | 32.9879 | 3.89 | 7.57
37 | cocoa | 3.46 | 7.7 |  | 5.79 | -40.2418 | 32.9879 | 3.89 | 7.57
38 | irrigated_cocoa | 3.46 | 7.7 |  | 5.79 | -40.2418 | 32.9879 | 3.89 | 7.57
39 | coffee | 3.46 | 7.7 |  | 5.79 | -40.2418 | 32.9879 | 3.89 | 7.57
40 | irrigated_coffee | 3.46 | 7.7 |  | 5.79 | -40.2418 | 32.9879 | 3.89 | 7.57
41 | cotton | 3.46 | 7.7 |  | 5.79 | -40.2418 | 32.9879 | 3.89 | 7.57
42 | irrigated_cotton | 3.46 | 7.7 |  | 5.79 | -40.2418 | 32.9879 | 3.89 | 7.57
43 | datepalm | 3.46 | 7.7 |  | 5.79 | -40.2418 | 32.9879 | 3.89 | 7.57
44 | irrigated_datepalm | 3.46 | 7.7 |  | 5.79 | -40.2418 | 32.9879 | 3.89 | 7.57
45 | foddergrass | 3.46 | 7.7 |  | 5.79 | -40.2418 | 32.9879 | 3.89 | 7.57
46 | irrigated_foddergrass | 3.46 | 7.7 |  | 5.79 | -40.2418 | 32.9879 | 3.89 | 7.57
47 | grapes | 3.46 | 7.7 |  | 5.79 | -40.2418 | 32.9879 | 3.89 | 7.57
48 | irrigated_grapes | 3.46 | 7.7 |  | 5.79 | -40.2418 | 32.9879 | 3.89 | 7.57
49 | groundnuts | 3.46 | 7.7 |  | 5.79 | -40.2418 | 32.9879 | 3.89 | 7.57
50 | irrigated_groundnuts | 3.46 | 7.7 |  | 5.79 | -40.2418 | 32.9879 | 3.89 | 7.57
51 | millet | 3.46 | 7.7 |  | 5.79 | -40.2418 | 32.9879 | 3.89 | 7.57
52 | irrigated_millet | 3.46 | 7.7 |  | 5.79 | -40.2418 | 32.9879 | 3.89 | 7.57
53 | oilpalm | 3.46 | 7.7 |  | 5.79 | -40.2418 | 32.9879 | 3.89 | 7.57
54 | irrigated_oilpalm | 3.46 | 7.7 |  | 5.79 | -40.2418 | 32.9879 | 3.89 | 7.57
55 | potatoes | 3.46 | 7.7 |  | 5.79 | -40.2418 | 32.9879 | 3.89 | 7.57
56 | irrigated_potatoes | 3.46 | 7.7 |  | 5.79 | -40.2418 | 32.9879 | 3.89 | 7.57
57 | pulses | 3.46 | 7.7 |  | 5.79 | -40.2418 | 32.9879 | 3.89 | 7.57
58 | irrigated_pulses | 3.46 | 7.7 |  | 5.79 | -40.2418 | 32.9879 | 3.89 | 7.57
59 | rapeseed | 3.46 | 7.7 |  | 5.79 | -40.2418 | 32.9879 | 3.89 | 7.57
60 | irrigated_rapeseed | 3.46 | 7.7 |  | 5.79 | -40.2418 | 32.9879 | 3.89 | 7.57
61 | rice | 3.46 | 7.7 |  | 5.79 | -40.2418 | 32.9879 | 3.89 | 7.57
62 | irrigated_rice | 3.46 | 7.7 |  | 5.79 | -40.2418 | 32.9879 | 3.89 | 7.57
63 | sorghum | 3.46 | 7.7 |  | 5.79 | -40.2418 | 32.9879 | 3.89 | 7.57
64 | irrigated_sorghum | 3.46 | 7.7 |  | 5.79 | -40.2418 | 32.9879 | 3.89 | 7.57
65 | sugarbeet | 3.46 | 7.7 |  | 5.79 | -40.2418 | 32.9879 | 3.89 | 7.57
66 | irrigated_sugarbeet | 3.46 | 7.7 |  | 5.79 | -40.2418 | 32.9879 | 3.89 | 7.57
67 | sugarcane | 0.53 | 4.03 |  | 1.79 | -70.3911 | 125.1397 | 0.65 | 3.93
68 | irrigated_sugarcane | 0.53 | 4.03 |  | 1.79 | -70.3911 | 125.1397 | 0.65 | 3.93
69 | sunflower | 3.46 | 7.7 |  | 5.79 | -40.2418 | 32.9879 | 3.89 | 7.57
70 | irrigated_sunflower | 3.46 | 7.7 |  | 5.79 | -40.2418 | 32.9879 | 3.89 | 7.57
71 | miscanthus | 3.46 | 7.7 | Should these be C4 values? | 1.79 | 93.2961 | 330.1676 | 0.65 | 3.93
72 | irrigated_miscanthus | 3.46 | 7.7 | Should these be C4 values? | 1.79 | 93.2961 | 330.1676 | 0.65 | 3.93
73 | switchgrass | 3.46 | 7.7 | Should these be C4 values? | 1.79 | 93.2961 | 330.1676 | 0.65 | 3.93
74 | irrigated_switchgrass | 3.46 | 7.7 | Should these be C4 values? | 1.79 | 93.2961 | 330.1676 | 0.65 | 3.93
75 | tropical_corn | 0.53 | 4.03 |  | 1.79 | -70.3911 | 125.1397 | 0.65 | 3.93
76 | irrigated_tropical_corn | 0.53 | 4.03 |  | 1.79 | -70.3911 | 125.1397 | 0.65 | 3.93
77 | tropical_soybean | 3.46 | 7.7 |  | 5.79 | -40.2418 | 32.9879 | 3.89 | 7.57
78 | irrigated_tropical_soybean | 3.46 | 7.7 |  | 5.79 | -40.2418 | 32.9879 | 3.89 | 7.57

## dleaf_orig_data (hidden)
PFT Name | dleaf minimum (m) | dleaf maximum (m) | Minimum observed leaf width (cm) | Maximum observed leaf width (cm) | Assumed leaf shape | Notes
Needleleaf Evergreen Temperate Tree | 0.000216 | 0.00108 | 0.03 | 0.15 | Needle | Leaf width and PFT identifying data is from the TRY database (Kattge et al. 2011, Prentice et al. 2011). Calculation of dleaf from leaf width based on Campbell and Norman (1998).
Needleleaf Evergreen Boreal Tree | 0.000216 | 0.00108 | 0.03 | 0.15 | Needle
Needleleaf Deciduous Boreal Tree | 0.00072 | 0.0036 | 0.1 | 0.5 | Needle
Broadleaf Evergreen Tropical Tree | 0.0081 | 0.0567 | 1 | 7 | Circular
Broadleaf Evergreen Temperate Tree | 0.0081 | 0.0567 | 1 | 7 | Circular
Broadleaf Deciduous Tropical Tree | 0.0081 | 0.243 | 1 | 30 | Circular
Broadleaf Deciduous Temperate Tree | 0.0081 | 0.243 | 1 | 30 | Circular
Broadleaf Deciduous Boreal Tree | 0.0081 | 0.243 | 1 | 30 | Circular
Broadleaf Evergreen Shrub | 0.0081 | 0.081 | 1 | 10 | Circular
Broadleaf Deciduous Temperate Shrub | 0.000405 | 0.1215 | 0.05 | 15 | Circular
Broadleaf Deciduous Boreal Shrub | 0.000162 | 0.0486 | 0.02 | 6 | Circular
C3 Arctic Grass | 0.000144 | 0.018 | 0.02 | 2.5 | Needle
C3 Non-Arctic Grass | 0.000144 | 0.018 | 0.02 | 2.5 | Needle
C4 Grass | 0.000144 | 0.018 | 0.02 | 2.5 | Needle
Crops | 0.000162 | 0.1215 | 0.02 | 15 | Circular | For crops, use min/max leaf width values from grasses and shrubs combined

## medlynslope_orig_data (hidden)
PFT Name | Minimum observed medlynslope (µmol H2O/µmol CO2) | Maximum observed medlynslope (µmol H2O/µmol CO2) | Notes
Needleleaf Evergreen Temperate Tree | 1.29 | 4.7 | The slope data is from Lin et al. (2015).
Needleleaf Evergreen Boreal Tree | 1.29 | 4.7
Needleleaf Deciduous Boreal Tree | 1.29 | 4.7
Broadleaf Evergreen Tropical Tree | 1.63 | 4.59
Broadleaf Evergreen Temperate Tree | 1.63 | 4.59
Broadleaf Deciduous Tropical Tree | 3.19 | 5.11
Broadleaf Deciduous Temperate Tree | 3.19 | 5.11
Broadleaf Deciduous Boreal Tree | 3.19 | 5.11
Broadleaf Evergreen Shrub | 2.25 | 9.27
Broadleaf Deciduous Temperate Shrub | 2.25 | 9.27
Broadleaf Deciduous Boreal Shrub | 2.25 | 9.27
C3 Arctic grass | 2 | 2.44 | +/-10% perturbation from CLM5 default value (no observations)
C3 Non-Arctic Grass | 3.05 | 9.45
C4 Grass | 0.53 | 4.03
C3 Crop | 3.46 | 7.7
C4 Crop | 0.53 | 4.03
TO DO: add rows for all 79 PFT indices in the params file; populate with the appropriate values

## rootprof_beta
pftnum | pftname | low-side jackson1996 parameter (unitless) | high side jackson1996 parameter (unitless) | Notes | CLM5 default (variant=0) | CLM5 default (variant=1)
0 | not_vegetated | 0.97 | 0.98 |  | 0.976 | 0.976
1 | needleleaf_evergreen_temperate_tree | 0.97 | 0.98 | these are designed to achieve a +/- 20% perturbation in the depth to 95% of root fraction relative to CLM5 defaults (variant=0) | 0.976 | 0.976
2 | needleleaf_evergreen_boreal_tree | 0.929 | 0.952 |  | 0.943 | 0.943
3 | needleleaf_deciduous_boreal_tree | 0.929 | 0.952 |  | 0.943 | 0.943
4 | broadleaf_evergreen_tropical_tree | 0.991 | 0.994 |  | 0.993 | 0.962 | variants differ
5 | broadleaf_evergreen_temperate_tree | 0.958 | 0.972 |  | 0.966 | 0.966
6 | broadleaf_deciduous_tropical_tree | 0.991 | 0.994 |  | 0.993 | 0.961 | variants differ
7 | broadleaf_deciduous_temperate_tree | 0.958 | 0.972 |  | 0.966 | 0.966
8 | broadleaf_deciduous_boreal_tree | 0.929 | 0.952 |  | 0.943 | 0.943
9 | broadleaf_evergreen_shrub | 0.955 | 0.97 |  | 0.964 | 0.964
10 | broadleaf_deciduous_temperate_shrub | 0.955 | 0.97 |  | 0.964 | 0.964
11 | broadleaf_deciduous_boreal_shrub | 0.894 | 0.928 |  | 0.914 | 0.914
12 | c3_arctic_grass | 0.894 | 0.928 |  | 0.914 | 0.914
13 | c3_non-arctic_grass | 0.929 | 0.952 |  | 0.943 | 0.943
14 | c4_grass | 0.929 | 0.952 |  | 0.943 | 0.943
15 | c3_crop | 0.929 | 0.952 |  | 0.943 | 0.943
16 | c3_irrigated | 0.929 | 0.952 |  | 0.943 | 0.943
17 | temperate_corn | 0.929 | 0.952 |  | 0.943 | 0.943
18 | irrigated_temperate_corn | 0.929 | 0.952 |  | 0.943 | 0.943
19 | spring_wheat | 0.929 | 0.952 |  | 0.943 | 0.943
20 | irrigated_spring_wheat | 0.929 | 0.952 |  | 0.943 | 0.943
21 | winter_wheat | 0.929 | 0.952 |  | 0.943 | 0.943
22 | irrigated_winter_wheat | 0.929 | 0.952 |  | 0.943 | 0.943
23 | temperate_soybean | 0.929 | 0.952 |  | 0.943 | 0.943
24 | irrigated_temperate_soybean | 0.929 | 0.952 |  | 0.943 | 0.943
25 | barley | 0.929 | 0.952 |  | 0.943 | 0.943
26 | irrigated_barley | 0.929 | 0.952 |  | 0.943 | 0.943
27 | winter_barley | 0.929 | 0.952 |  | 0.943 | 0.943
28 | irrigated_winter_barley | 0.929 | 0.952 |  | 0.943 | 0.943
29 | rye | 0.929 | 0.952 |  | 0.943 | 0.943
30 | irrigated_rye | 0.929 | 0.952 |  | 0.943 | 0.943
31 | winter_rye | 0.929 | 0.952 |  | 0.943 | 0.943
32 | irrigated_winter_rye | 0.929 | 0.952 |  | 0.943 | 0.943
33 | cassava | 0.929 | 0.952 |  | 0.943 | 0.943
34 | irrigated_cassava | 0.929 | 0.952 |  | 0.943 | 0.943
35 | citrus | 0.929 | 0.952 |  | 0.943 | 0.943
36 | irrigated_citrus | 0.929 | 0.952 |  | 0.943 | 0.943
37 | cocoa | 0.929 | 0.952 |  | 0.943 | 0.943
38 | irrigated_cocoa | 0.929 | 0.952 |  | 0.943 | 0.943
39 | coffee | 0.929 | 0.952 |  | 0.943 | 0.943
40 | irrigated_coffee | 0.929 | 0.952 |  | 0.943 | 0.943
41 | cotton | 0.929 | 0.952 |  | 0.943 | 0.943
42 | irrigated_cotton | 0.929 | 0.952 |  | 0.943 | 0.943
43 | datepalm | 0.929 | 0.952 |  | 0.943 | 0.943
44 | irrigated_datepalm | 0.929 | 0.952 |  | 0.943 | 0.943
45 | foddergrass | 0.929 | 0.952 |  | 0.943 | 0.943
46 | irrigated_foddergrass | 0.929 | 0.952 |  | 0.943 | 0.943
47 | grapes | 0.929 | 0.952 |  | 0.943 | 0.943
48 | irrigated_grapes | 0.929 | 0.952 |  | 0.943 | 0.943
49 | groundnuts | 0.929 | 0.952 |  | 0.943 | 0.943
50 | irrigated_groundnuts | 0.929 | 0.952 |  | 0.943 | 0.943
51 | millet | 0.929 | 0.952 |  | 0.943 | 0.943
52 | irrigated_millet | 0.929 | 0.952 |  | 0.943 | 0.943
53 | oilpalm | 0.929 | 0.952 |  | 0.943 | 0.943
54 | irrigated_oilpalm | 0.929 | 0.952 |  | 0.943 | 0.943
55 | potatoes | 0.929 | 0.952 |  | 0.943 | 0.943
56 | irrigated_potatoes | 0.929 | 0.952 |  | 0.943 | 0.943
57 | pulses | 0.929 | 0.952 |  | 0.943 | 0.943
58 | irrigated_pulses | 0.929 | 0.952 |  | 0.943 | 0.943
59 | rapeseed | 0.929 | 0.952 |  | 0.943 | 0.943
60 | irrigated_rapeseed | 0.929 | 0.952 |  | 0.943 | 0.943
61 | rice | 0.929 | 0.952 |  | 0.943 | 0.943
62 | irrigated_rice | 0.929 | 0.952 |  | 0.943 | 0.943
63 | sorghum | 0.929 | 0.952 |  | 0.943 | 0.943
64 | irrigated_sorghum | 0.929 | 0.952 |  | 0.943 | 0.943
65 | sugarbeet | 0.929 | 0.952 |  | 0.943 | 0.943
66 | irrigated_sugarbeet | 0.929 | 0.952 |  | 0.943 | 0.943
67 | sugarcane | 0.929 | 0.952 |  | 0.943 | 0.943
68 | irrigated_sugarcane | 0.929 | 0.952 |  | 0.943 | 0.943
69 | sunflower | 0.929 | 0.952 |  | 0.943 | 0.943
70 | irrigated_sunflower | 0.929 | 0.952 |  | 0.943 | 0.943
71 | miscanthus | 0.929 | 0.952 |  | 0.943 | 0.943
72 | irrigated_miscanthus | 0.929 | 0.952 |  | 0.943 | 0.943
73 | switchgrass | 0.929 | 0.952 |  | 0.943 | 0.943
74 | irrigated_switchgrass | 0.929 | 0.952 |  | 0.943 | 0.943
75 | tropical_corn | 0.929 | 0.952 |  | 0.943 | 0.943
76 | irrigated_tropical_corn | 0.929 | 0.952 |  | 0.943 | 0.943
77 | tropical_soybean | 0.929 | 0.952 |  | 0.943 | 0.943
78 | irrigated_tropical_soybean | 0.929 | 0.952 |  | 0.943 | 0.943

## kmax
pftnum | pftname | kmax minimum (1/s) | kmax maximum (1/s) | Notes
0 | not_vegetated | 0 | 0 | not_vegetated default is 0; we don't want to vary these values
1 | needleleaf_evergreen_temperate_tree | 3e-09 | 3.8e-08
2 | needleleaf_evergreen_boreal_tree | 4e-09 | 3.4e-08
3 | needleleaf_deciduous_boreal_tree | 3.4e-09 | 3.1e-08
4 | broadleaf_evergreen_tropical_tree | 1.5e-08 | 1.7e-07
5 | broadleaf_evergreen_temperate_tree | 1.3e-08 | 1.9e-07
6 | broadleaf_deciduous_tropical_tree | 8.5e-09 | 6e-08
7 | broadleaf_deciduous_temperate_tree | 1.2e-08 | 2.2e-07
8 | broadleaf_deciduous_boreal_tree | 1.3e-08 | 2.3e-07
9 | broadleaf_evergreen_shrub | 2.4e-09 | 2e-08
10 | broadleaf_deciduous_temperate_shrub | 9.5e-10 | 4.1e-09
11 | broadleaf_deciduous_boreal_shrub | 5.9e-10 | 6.2e-09
12 | c3_arctic_grass | 2.3e-10 | 3.6e-09
13 | c3_non-arctic_grass | 4e-10 | 3e-09
14 | c4_grass | 3.1e-10 | 1.9e-09
15 | c3_crop | 1.6e-09 | 3.1e-08
16 | c3_irrigated | 1.6e-09 | 3.1e-08
17 | temperate_corn | 1.6e-09 | 3.1e-08
18 | irrigated_temperate_corn | 1.6e-09 | 3.1e-08
19 | spring_wheat | 1.6e-09 | 3.1e-08
20 | irrigated_spring_wheat | 1.6e-09 | 3.1e-08
21 | winter_wheat | 1.6e-09 | 3.1e-08
22 | irrigated_winter_wheat | 1.6e-09 | 3.1e-08
23 | temperate_soybean | 1.6e-09 | 3.1e-08
24 | irrigated_temperate_soybean | 1.6e-09 | 3.1e-08
25 | barley | 1.6e-09 | 3.1e-08
26 | irrigated_barley | 1.6e-09 | 3.1e-08
27 | winter_barley | 1.6e-09 | 3.1e-08
28 | irrigated_winter_barley | 1.6e-09 | 3.1e-08
29 | rye | 1.6e-09 | 3.1e-08
30 | irrigated_rye | 1.6e-09 | 3.1e-08
31 | winter_rye | 1.6e-09 | 3.1e-08
32 | irrigated_winter_rye | 1.6e-09 | 3.1e-08
33 | cassava | 1.6e-09 | 3.1e-08
34 | irrigated_cassava | 1.6e-09 | 3.1e-08
35 | citrus | 1.6e-09 | 3.1e-08
36 | irrigated_citrus | 1.6e-09 | 3.1e-08
37 | cocoa | 1.6e-09 | 3.1e-08
38 | irrigated_cocoa | 1.6e-09 | 3.1e-08
39 | coffee | 1.6e-09 | 3.1e-08
40 | irrigated_coffee | 1.6e-09 | 3.1e-08
41 | cotton | 1.6e-09 | 3.1e-08
42 | irrigated_cotton | 1.6e-09 | 3.1e-08
43 | datepalm | 1.6e-09 | 3.1e-08
44 | irrigated_datepalm | 1.6e-09 | 3.1e-08
45 | foddergrass | 1.6e-09 | 3.1e-08
46 | irrigated_foddergrass | 1.6e-09 | 3.1e-08
47 | grapes | 1.6e-09 | 3.1e-08
48 | irrigated_grapes | 1.6e-09 | 3.1e-08
49 | groundnuts | 1.6e-09 | 3.1e-08
50 | irrigated_groundnuts | 1.6e-09 | 3.1e-08
51 | millet | 1.6e-09 | 3.1e-08
52 | irrigated_millet | 1.6e-09 | 3.1e-08
53 | oilpalm | 1.6e-09 | 3.1e-08
54 | irrigated_oilpalm | 1.6e-09 | 3.1e-08
55 | potatoes | 1.6e-09 | 3.1e-08
56 | irrigated_potatoes | 1.6e-09 | 3.1e-08
57 | pulses | 1.6e-09 | 3.1e-08
58 | irrigated_pulses | 1.6e-09 | 3.1e-08
59 | rapeseed | 1.6e-09 | 3.1e-08
60 | irrigated_rapeseed | 1.6e-09 | 3.1e-08
61 | rice | 1.6e-09 | 3.1e-08
62 | irrigated_rice | 1.6e-09 | 3.1e-08
63 | sorghum | 1.6e-09 | 3.1e-08
64 | irrigated_sorghum | 1.6e-09 | 3.1e-08
65 | sugarbeet | 1.6e-09 | 3.1e-08
66 | irrigated_sugarbeet | 1.6e-09 | 3.1e-08
67 | sugarcane | 1.6e-09 | 3.1e-08
68 | irrigated_sugarcane | 1.6e-09 | 3.1e-08
69 | sunflower | 1.6e-09 | 3.1e-08
70 | irrigated_sunflower | 1.6e-09 | 3.1e-08
71 | miscanthus | 1.6e-09 | 3.1e-08
72 | irrigated_miscanthus | 1.6e-09 | 3.1e-08
73 | switchgrass | 1.6e-09 | 3.1e-08
74 | irrigated_switchgrass | 1.6e-09 | 3.1e-08
75 | tropical_corn | 1.6e-09 | 3.1e-08
76 | irrigated_tropical_corn | 1.6e-09 | 3.1e-08
77 | tropical_soybean | 1.6e-09 | 3.1e-08
78 | irrigated_tropical_soybean | 1.6e-09 | 3.1e-08

## krmax
pftnum | pftname | krmax minimum (1/s) | krmax minimum (1/s) | Notes
0 | not_vegetated | 0 | 0
1 | needleleaf_evergreen_temperate_tree | 2.3e-11 | 2.5e-10
2 | needleleaf_evergreen_boreal_tree | 2.6e-11 | 2.9e-10
3 | needleleaf_deciduous_boreal_tree | 2.8e-11 | 1.6e-10
4 | broadleaf_evergreen_tropical_tree | 1.1e-10 | 1.9e-08
5 | broadleaf_evergreen_temperate_tree | 5.4e-11 | 5.1e-10
6 | broadleaf_deciduous_tropical_tree | 8e-11 | 1e-08
7 | broadleaf_deciduous_temperate_tree | 6.9e-11 | 1.6e-10
8 | broadleaf_deciduous_boreal_tree | 9.3e-11 | 2.1e-10
9 | broadleaf_evergreen_shrub | 4.5e-11 | 1.7e-09
10 | broadleaf_deciduous_temperate_shrub | 7.4e-11 | 1.1e-07
11 | broadleaf_deciduous_boreal_shrub | 2.2e-11 | 1.5e-10
12 | c3_arctic_grass | 1e-11 | 1.9e-10
13 | c3_non-arctic_grass | 4.7e-11 | 5.9e-08
14 | c4_grass | 8.2e-11 | 1e-07
15 | c3_crop | 6e-11 | 3.8e-09
16 | c3_irrigated | 6e-11 | 3.8e-09
17 | temperate_corn | 6e-11 | 3.8e-09
18 | irrigated_temperate_corn | 6e-11 | 3.8e-09
19 | spring_wheat | 6e-11 | 3.8e-09
20 | irrigated_spring_wheat | 6e-11 | 3.8e-09
21 | winter_wheat | 6e-11 | 3.8e-09
22 | irrigated_winter_wheat | 6e-11 | 3.8e-09
23 | temperate_soybean | 6e-11 | 3.8e-09
24 | irrigated_temperate_soybean | 6e-11 | 3.8e-09
25 | barley | 6e-11 | 3.8e-09
26 | irrigated_barley | 6e-11 | 3.8e-09
27 | winter_barley | 6e-11 | 3.8e-09
28 | irrigated_winter_barley | 6e-11 | 3.8e-09
29 | rye | 6e-11 | 3.8e-09
30 | irrigated_rye | 6e-11 | 3.8e-09
31 | winter_rye | 6e-11 | 3.8e-09
32 | irrigated_winter_rye | 6e-11 | 3.8e-09
33 | cassava | 6e-11 | 3.8e-09
34 | irrigated_cassava | 6e-11 | 3.8e-09
35 | citrus | 6e-11 | 3.8e-09
36 | irrigated_citrus | 6e-11 | 3.8e-09
37 | cocoa | 6e-11 | 3.8e-09
38 | irrigated_cocoa | 6e-11 | 3.8e-09
39 | coffee | 6e-11 | 3.8e-09
40 | irrigated_coffee | 6e-11 | 3.8e-09
41 | cotton | 6e-11 | 3.8e-09
42 | irrigated_cotton | 6e-11 | 3.8e-09
43 | datepalm | 6e-11 | 3.8e-09
44 | irrigated_datepalm | 6e-11 | 3.8e-09
45 | foddergrass | 6e-11 | 3.8e-09
46 | irrigated_foddergrass | 6e-11 | 3.8e-09
47 | grapes | 6e-11 | 3.8e-09
48 | irrigated_grapes | 6e-11 | 3.8e-09
49 | groundnuts | 6e-11 | 3.8e-09
50 | irrigated_groundnuts | 6e-11 | 3.8e-09
51 | millet | 6e-11 | 3.8e-09
52 | irrigated_millet | 6e-11 | 3.8e-09
53 | oilpalm | 6e-11 | 3.8e-09
54 | irrigated_oilpalm | 6e-11 | 3.8e-09
55 | potatoes | 6e-11 | 3.8e-09
56 | irrigated_potatoes | 6e-11 | 3.8e-09
57 | pulses | 6e-11 | 3.8e-09
58 | irrigated_pulses | 6e-11 | 3.8e-09
59 | rapeseed | 6e-11 | 3.8e-09
60 | irrigated_rapeseed | 6e-11 | 3.8e-09
61 | rice | 6e-11 | 3.8e-09
62 | irrigated_rice | 6e-11 | 3.8e-09
63 | sorghum | 6e-11 | 3.8e-09
64 | irrigated_sorghum | 6e-11 | 3.8e-09
65 | sugarbeet | 6e-11 | 3.8e-09
66 | irrigated_sugarbeet | 6e-11 | 3.8e-09
67 | sugarcane | 6e-11 | 3.8e-09
68 | irrigated_sugarcane | 6e-11 | 3.8e-09
69 | sunflower | 6e-11 | 3.8e-09
70 | irrigated_sunflower | 6e-11 | 3.8e-09
71 | miscanthus | 6e-11 | 3.8e-09
72 | irrigated_miscanthus | 6e-11 | 3.8e-09
73 | switchgrass | 6e-11 | 3.8e-09
74 | irrigated_switchgrass | 6e-11 | 3.8e-09
75 | tropical_corn | 6e-11 | 3.8e-09
76 | irrigated_tropical_corn | 6e-11 | 3.8e-09
77 | tropical_soybean | 6e-11 | 3.8e-09
78 | irrigated_tropical_soybean | 6e-11 | 3.8e-09

## rholvis
pftnum | pftname | rholvis minimum (frac) | rholvis maximum (frac) | DEF M&B | error M&B | DEF CLM5 | COMBINE DEF | CLM5 NEW DEF | mult
0 | not_vegetated | 0 | 0 | 0 |  | 0 |  |  | 2
1 | needleleaf_evergreen_temperate_tree | 0.04 | 0.12 | 0.08 | 0.02 | 0.07 | 0.08 | 0.09
2 | needleleaf_evergreen_boreal_tree | 0.05 | 0.13 | 0.09 | 0.02 | 0.07 | 0.09 | 0.09
3 | needleleaf_deciduous_boreal_tree | 0.04 | 0.12 | 0.08 | 0.02 | 0.07 | 0.08 | 0.08
4 | broadleaf_evergreen_tropical_tree | 0.04 | 0.23 | 0.11 | 0.06 | 0.1 | 0.11 | 0.11 |  | 04/01/21: Restrict minimum to 0.04 per R. Fisher
5 | broadleaf_evergreen_temperate_tree | 0.04 | 0.23 | 0.11 | 0.06 | 0.1 | 0.11 | 0.11 |  | 04/01/21: Restrict minimum to 0.04 per R. Fisher
6 | broadleaf_deciduous_tropical_tree | 0.02 | 0.14 |  | 0.03 | 0.1 | 0.08 | 0.08
7 | broadleaf_deciduous_temperate_tree | 0.02 | 0.14 | 0.08 | 0.03 | 0.1 | 0.08 | 0.08
8 | broadleaf_deciduous_boreal_tree | 0.05 | 0.13 | 0.09 | 0.02 | 0.1 | 0.09 | 0.08
9 | broadleaf_evergreen_shrub | 0.07 | 0.15 |  | 0.02 | 0.07 | 0.11 | 0.11
10 | broadleaf_deciduous_temperate_shrub | 0.04 | 0.12 |  | 0.02 | 0.1 | 0.08 | 0.08
11 | broadleaf_deciduous_boreal_shrub | 0.04 | 0.12 |  | 0.02 | 0.1 | 0.08 | 0.08
12 | c3_arctic_grass | 0.01 | 0.09 |  | 0.02 | 0.11 | 0.05 | 0.05
13 | c3_non-arctic_grass | 0.01 | 0.09 |  | 0.02 | 0.11 | 0.05 | 0.05
14 | c4_grass | 0.01 | 0.09 |  | 0.02 | 0.11 | 0.05 | 0.05
15 | c3_crop | 0.04 | 0.12 | 0.08 | 0.02 | 0.11 | 0.08 | 0.08
16 | c3_irrigated | 0.04 | 0.12 | 0.08 | 0.02 | 0.11 | 0.08 | 0.08
17 | temperate_corn | 0.04 | 0.12 | 0.08 | 0.02 | 0.11 | 0.08 | 0.08
18 | irrigated_temperate_corn | 0.04 | 0.12 | 0.08 | 0.02 | 0.11 | 0.08 | 0.08
19 | spring_wheat | 0.04 | 0.12 | 0.08 | 0.02 | 0.11 | 0.08 | 0.08
20 | irrigated_spring_wheat | 0.04 | 0.12 | 0.08 | 0.02 | 0.11 | 0.08 | 0.08
21 | winter_wheat | 0.04 | 0.12 | 0.08 | 0.02 | 0.11 | 0.08 | 0.08
22 | irrigated_winter_wheat | 0.04 | 0.12 | 0.08 | 0.02 | 0.11 | 0.08 | 0.08
23 | temperate_soybean | 0.04 | 0.12 | 0.08 | 0.02 | 0.11 | 0.08 | 0.08
24 | irrigated_temperate_soybean | 0.04 | 0.12 | 0.08 | 0.02 | 0.11 | 0.08 | 0.08
25 | barley | 0.04 | 0.12 | 0.08 | 0.02 | 0.11 | 0.08 | 0.08
26 | irrigated_barley | 0.04 | 0.12 | 0.08 | 0.02 | 0.11 | 0.08 | 0.08
27 | winter_barley | 0.04 | 0.12 | 0.08 | 0.02 | 0.11 | 0.08 | 0.08
28 | irrigated_winter_barley | 0.04 | 0.12 | 0.08 | 0.02 | 0.11 | 0.08 | 0.08
29 | rye | 0.04 | 0.12 | 0.08 | 0.02 | 0.11 | 0.08 | 0.08
30 | irrigated_rye | 0.04 | 0.12 | 0.08 | 0.02 | 0.11 | 0.08 | 0.08
31 | winter_rye | 0.04 | 0.12 | 0.08 | 0.02 | 0.11 | 0.08 | 0.08
32 | irrigated_winter_rye | 0.04 | 0.12 | 0.08 | 0.02 | 0.11 | 0.08 | 0.08
33 | cassava | 0.04 | 0.12 | 0.08 | 0.02 | 0.11 | 0.08 | 0.08
34 | irrigated_cassava | 0.04 | 0.12 | 0.08 | 0.02 | 0.11 | 0.08 | 0.08
35 | citrus | 0.04 | 0.12 | 0.08 | 0.02 | 0.11 | 0.08 | 0.08
36 | irrigated_citrus | 0.04 | 0.12 | 0.08 | 0.02 | 0.11 | 0.08 | 0.08
37 | cocoa | 0.04 | 0.12 | 0.08 | 0.02 | 0.11 | 0.08 | 0.08
38 | irrigated_cocoa | 0.04 | 0.12 | 0.08 | 0.02 | 0.11 | 0.08 | 0.08
39 | coffee | 0.04 | 0.12 | 0.08 | 0.02 | 0.11 | 0.08 | 0.08
40 | irrigated_coffee | 0.04 | 0.12 | 0.08 | 0.02 | 0.11 | 0.08 | 0.08
41 | cotton | 0.04 | 0.12 | 0.08 | 0.02 | 0.11 | 0.08 | 0.08
42 | irrigated_cotton | 0.04 | 0.12 | 0.08 | 0.02 | 0.11 | 0.08 | 0.08
43 | datepalm | 0.04 | 0.12 | 0.08 | 0.02 | 0.11 | 0.08 | 0.08
44 | irrigated_datepalm | 0.04 | 0.12 | 0.08 | 0.02 | 0.11 | 0.08 | 0.08
45 | foddergrass | 0.04 | 0.12 | 0.08 | 0.02 | 0.11 | 0.08 | 0.08
46 | irrigated_foddergrass | 0.04 | 0.12 | 0.08 | 0.02 | 0.11 | 0.08 | 0.08
47 | grapes | 0.04 | 0.12 | 0.08 | 0.02 | 0.11 | 0.08 | 0.08
48 | irrigated_grapes | 0.04 | 0.12 | 0.08 | 0.02 | 0.11 | 0.08 | 0.08
49 | groundnuts | 0.04 | 0.12 | 0.08 | 0.02 | 0.11 | 0.08 | 0.08
50 | irrigated_groundnuts | 0.04 | 0.12 | 0.08 | 0.02 | 0.11 | 0.08 | 0.08
51 | millet | 0.04 | 0.12 | 0.08 | 0.02 | 0.11 | 0.08 | 0.08
52 | irrigated_millet | 0.04 | 0.12 | 0.08 | 0.02 | 0.11 | 0.08 | 0.08
53 | oilpalm | 0.04 | 0.12 | 0.08 | 0.02 | 0.11 | 0.08 | 0.08
54 | irrigated_oilpalm | 0.04 | 0.12 | 0.08 | 0.02 | 0.11 | 0.08 | 0.08
55 | potatoes | 0.04 | 0.12 | 0.08 | 0.02 | 0.11 | 0.08 | 0.08
56 | irrigated_potatoes | 0.04 | 0.12 | 0.08 | 0.02 | 0.11 | 0.08 | 0.08
57 | pulses | 0.04 | 0.12 | 0.08 | 0.02 | 0.11 | 0.08 | 0.08
58 | irrigated_pulses | 0.04 | 0.12 | 0.08 | 0.02 | 0.11 | 0.08 | 0.08
59 | rapeseed | 0.04 | 0.12 | 0.08 | 0.02 | 0.11 | 0.08 | 0.08
60 | irrigated_rapeseed | 0.04 | 0.12 | 0.08 | 0.02 | 0.11 | 0.08 | 0.08
61 | rice | 0.04 | 0.12 | 0.08 | 0.02 | 0.11 | 0.08 | 0.08
62 | irrigated_rice | 0.04 | 0.12 | 0.08 | 0.02 | 0.11 | 0.08 | 0.08
63 | sorghum | 0.04 | 0.12 | 0.08 | 0.02 | 0.11 | 0.08 | 0.08
64 | irrigated_sorghum | 0.04 | 0.12 | 0.08 | 0.02 | 0.11 | 0.08 | 0.08
65 | sugarbeet | 0.04 | 0.12 | 0.08 | 0.02 | 0.11 | 0.08 | 0.08
66 | irrigated_sugarbeet | 0.04 | 0.12 | 0.08 | 0.02 | 0.11 | 0.08 | 0.08
67 | sugarcane | 0.04 | 0.12 | 0.08 | 0.02 | 0.11 | 0.08 | 0.08
68 | irrigated_sugarcane | 0.04 | 0.12 | 0.08 | 0.02 | 0.11 | 0.08 | 0.08
69 | sunflower | 0.04 | 0.12 | 0.08 | 0.02 | 0.11 | 0.08 | 0.08
70 | irrigated_sunflower | 0.04 | 0.12 | 0.08 | 0.02 | 0.11 | 0.08 | 0.08
71 | miscanthus | 0.04 | 0.12 | 0.08 | 0.02 | 0.11 | 0.08 | 0.08
72 | irrigated_miscanthus | 0.04 | 0.12 | 0.08 | 0.02 | 0.11 | 0.08 | 0.08
73 | switchgrass | 0.04 | 0.12 | 0.08 | 0.02 | 0.11 | 0.08 | 0.08
74 | irrigated_switchgrass | 0.04 | 0.12 | 0.08 | 0.02 | 0.11 | 0.08 | 0.08
75 | tropical_corn | 0.04 | 0.12 | 0.08 | 0.02 | 0.11 | 0.08 | 0.08
76 | irrigated_tropical_corn | 0.04 | 0.12 | 0.08 | 0.02 | 0.11 | 0.08 | 0.08
77 | tropical_soybean | 0.04 | 0.12 | 0.08 | 0.02 | 0.11 | 0.08 | 0.08
78 | irrigated_tropical_soybean | 0.04 | 0.12 | 0.08 | 0.02 | 0.11 | 0.08 | 0.08

## rholnir
pftnum | pftname | R_nir minimum (frac) | R_nir maximum (frac) | DEF M&B | error M&B | DEF CLM5 | COMBINE DEF | NEW CLM5 | mult
0 | not_vegetated | 0 | 0 | 0 | 0.03 | 0 |  |  | 2
1 | needleleaf_evergreen_temperate_tree | 0.31 | 0.51 | 0.41 | 0.05 | 0.35 | 0.41 | 0.41
2 | needleleaf_evergreen_boreal_tree | 0.33 | 0.49 | 0.41 | 0.04 | 0.35 | 0.41 | 0.41
3 | needleleaf_deciduous_boreal_tree | 0.37 | 0.41 | 0.39 | 0.01 | 0.35 | 0.39 | 0.39
4 | broadleaf_evergreen_tropical_tree | 0.42 | 0.5 | 0.46 | 0.02 | 0.45 | 0.46 | 0.46
5 | broadleaf_evergreen_temperate_tree | 0.42 | 0.5 | 0.46 | 0.02 | 0.45 | 0.46 | 0.41
6 | broadleaf_deciduous_tropical_tree | 0.35 | 0.47 | 0.41 | 0.03 | 0.45 | 0.41 | 0.41
7 | broadleaf_deciduous_temperate_tree | 0.36 | 0.48 | 0.42 | 0.03 | 0.45 | 0.42 | 0.41
8 | broadleaf_deciduous_boreal_tree | 0.34 | 0.46 | 0.4 | 0.03 | 0.45 | 0.4 | 0.46
9 | broadleaf_evergreen_shrub | 0.35 | 0.47 |  | 0.03 | 35 | 0.41 | 0.41
10 | broadleaf_deciduous_temperate_shrub | 0.35 | 0.47 |  | 0.03 | 0.45 | 0.41 | 0.41
11 | broadleaf_deciduous_boreal_shrub | 0.22 | 0.34 |  | 0.03 | 0.45 | 0.28 | 0.28
12 | c3_arctic_grass | 0.22 | 0.34 |  | 0.03 | 0.35 | 0.28 | 0.28
13 | c3_non-arctic_grass | 0.22 | 0.34 |  | 0.03 | 0.35 | 0.28 | 0.28
14 | c4_grass | 0.36 | 0.48 |  | 0.03 | 0.35 | 0.42 | 0.42
15 | c3_crop | 0.38 | 0.46 | 0.42 | 0.02 | 0.35 | 0.42 | 0.42
16 | c3_irrigated | 0.38 | 0.46 | 0.42 | 0.02 | 0.35 | 0.42 | 0
17 | temperate_corn | 0.38 | 0.46 | 0.42 | 0.02 | 0.35 | 0.42
18 | irrigated_temperate_corn | 0.38 | 0.46 | 0.42 | 0.02 | 0.35 | 0.42
19 | spring_wheat | 0.38 | 0.46 | 0.42 | 0.02 | 0.35 | 0.42
20 | irrigated_spring_wheat | 0.38 | 0.46 | 0.42 | 0.02 | 0.35 | 0.42
21 | winter_wheat | 0.38 | 0.46 | 0.42 | 0.02 | 0.35 | 0.42
22 | irrigated_winter_wheat | 0.38 | 0.46 | 0.42 | 0.02 | 0.35 | 0.42
23 | temperate_soybean | 0.38 | 0.46 | 0.42 | 0.02 | 0.35 | 0.42
24 | irrigated_temperate_soybean | 0.38 | 0.46 | 0.42 | 0.02 | 0.35 | 0.42
25 | barley | 0.38 | 0.46 | 0.42 | 0.02 | 0.35 | 0.42
26 | irrigated_barley | 0.38 | 0.46 | 0.42 | 0.02 | 0.35 | 0.42
27 | winter_barley | 0.38 | 0.46 | 0.42 | 0.02 | 0.35 | 0.42
28 | irrigated_winter_barley | 0.38 | 0.46 | 0.42 | 0.02 | 0.35 | 0.42
29 | rye | 0.38 | 0.46 | 0.42 | 0.02 | 0.35 | 0.42
30 | irrigated_rye | 0.38 | 0.46 | 0.42 | 0.02 | 0.35 | 0.42
31 | winter_rye | 0.38 | 0.46 | 0.42 | 0.02 | 0.35 | 0.42
32 | irrigated_winter_rye | 0.38 | 0.46 | 0.42 | 0.02 | 0.35 | 0.42
33 | cassava | 0.38 | 0.46 | 0.42 | 0.02 | 0.35 | 0.42
34 | irrigated_cassava | 0.38 | 0.46 | 0.42 | 0.02 | 0.35 | 0.42
35 | citrus | 0.38 | 0.46 | 0.42 | 0.02 | 0.35 | 0.42
36 | irrigated_citrus | 0.38 | 0.46 | 0.42 | 0.02 | 0.35 | 0.42
37 | cocoa | 0.38 | 0.46 | 0.42 | 0.02 | 0.35 | 0.42
38 | irrigated_cocoa | 0.38 | 0.46 | 0.42 | 0.02 | 0.35 | 0.42
39 | coffee | 0.38 | 0.46 | 0.42 | 0.02 | 0.35 | 0.42
40 | irrigated_coffee | 0.38 | 0.46 | 0.42 | 0.02 | 0.35 | 0.42
41 | cotton | 0.38 | 0.46 | 0.42 | 0.02 | 0.35 | 0.42
42 | irrigated_cotton | 0.38 | 0.46 | 0.42 | 0.02 | 0.35 | 0.42
43 | datepalm | 0.38 | 0.46 | 0.42 | 0.02 | 0.35 | 0.42
44 | irrigated_datepalm | 0.38 | 0.46 | 0.42 | 0.02 | 0.35 | 0.42
45 | foddergrass | 0.38 | 0.46 | 0.42 | 0.02 | 0.35 | 0.42
46 | irrigated_foddergrass | 0.38 | 0.46 | 0.42 | 0.02 | 0.35 | 0.42
47 | grapes | 0.38 | 0.46 | 0.42 | 0.02 | 0.35 | 0.42
48 | irrigated_grapes | 0.38 | 0.46 | 0.42 | 0.02 | 0.35 | 0.42
49 | groundnuts | 0.38 | 0.46 | 0.42 | 0.02 | 0.35 | 0.42
50 | irrigated_groundnuts | 0.38 | 0.46 | 0.42 | 0.02 | 0.35 | 0.42
51 | millet | 0.38 | 0.46 | 0.42 | 0.02 | 0.35 | 0.42
52 | irrigated_millet | 0.38 | 0.46 | 0.42 | 0.02 | 0.35 | 0.42
53 | oilpalm | 0.38 | 0.46 | 0.42 | 0.02 | 0.35 | 0.42
54 | irrigated_oilpalm | 0.38 | 0.46 | 0.42 | 0.02 | 0.35 | 0.42
55 | potatoes | 0.38 | 0.46 | 0.42 | 0.02 | 0.35 | 0.42
56 | irrigated_potatoes | 0.38 | 0.46 | 0.42 | 0.02 | 0.35 | 0.42
57 | pulses | 0.38 | 0.46 | 0.42 | 0.02 | 0.35 | 0.42
58 | irrigated_pulses | 0.38 | 0.46 | 0.42 | 0.02 | 0.35 | 0.42
59 | rapeseed | 0.38 | 0.46 | 0.42 | 0.02 | 0.35 | 0.42
60 | irrigated_rapeseed | 0.38 | 0.46 | 0.42 | 0.02 | 0.35 | 0.42
61 | rice | 0.38 | 0.46 | 0.42 | 0.02 | 0.35 | 0.42
62 | irrigated_rice | 0.38 | 0.46 | 0.42 | 0.02 | 0.35 | 0.42
63 | sorghum | 0.38 | 0.46 | 0.42 | 0.02 | 0.35 | 0.42
64 | irrigated_sorghum | 0.38 | 0.46 | 0.42 | 0.02 | 0.35 | 0.42
65 | sugarbeet | 0.38 | 0.46 | 0.42 | 0.02 | 0.35 | 0.42
66 | irrigated_sugarbeet | 0.38 | 0.46 | 0.42 | 0.02 | 0.35 | 0.42
67 | sugarcane | 0.38 | 0.46 | 0.42 | 0.02 | 0.35 | 0.42
68 | irrigated_sugarcane | 0.38 | 0.46 | 0.42 | 0.02 | 0.35 | 0.42
69 | sunflower | 0.38 | 0.46 | 0.42 | 0.02 | 0.35 | 0.42
70 | irrigated_sunflower | 0.38 | 0.46 | 0.42 | 0.02 | 0.35 | 0.42
71 | miscanthus | 0.38 | 0.46 | 0.42 | 0.02 | 0.35 | 0.42
72 | irrigated_miscanthus | 0.38 | 0.46 | 0.42 | 0.02 | 0.35 | 0.42
73 | switchgrass | 0.38 | 0.46 | 0.42 | 0.02 | 0.35 | 0.42
74 | irrigated_switchgrass | 0.38 | 0.46 | 0.42 | 0.02 | 0.35 | 0.42
75 | tropical_corn | 0.38 | 0.46 | 0.42 | 0.02 | 0.35 | 0.42
76 | irrigated_tropical_corn | 0.38 | 0.46 | 0.42 | 0.02 | 0.35 | 0.42
77 | tropical_soybean | 0.38 | 0.46 | 0.42 | 0.02 | 0.35 | 0.42
78 | irrigated_tropical_soybean | 0.38 | 0.46 | 0.42 | 0.02 | 0.35 | 0.42

## taulvis
pftnum | pftname | taulvis minimum (frac) | taulvis maximum (frac) | DEF M&B | error M&B | DEF CLM5 | COMBINE DEF | NEW CLM DEF | mult
0 | not_vegetated | 0 | 0 | 0 | 0.01 | 0 | 0 | 0 | 2
1 | needleleaf_evergreen_temperate_tree | 0.02 | 0.06 | 0.04 | 0.01 | 0.05 | 0.04 | 0.04
2 | needleleaf_evergreen_boreal_tree | 0.03 | 0.07 | 0.05 | 0.01 | 0.05 | 0.05 | 0.04
3 | needleleaf_deciduous_boreal_tree | 0.04 | 0.08 | 0.06 | 0.01 | 0.05 | 0.06 | 0.04
4 | broadleaf_evergreen_tropical_tree | 0.04 | 0.08 |  | 0.01 | 0.05 | 0.06 | 0.06
5 | broadleaf_evergreen_temperate_tree | 0.01 | 0.18 | 0.06 | 0.06 | 0.05 | 0.06 | 0.06 |  | 04/01/21: Restrict minimum to 0.01 per R. Fisher
6 | broadleaf_deciduous_tropical_tree | 0.03 | 0.07 |  | 0.01 | 0.05 | 0.05 | 0.06
7 | broadleaf_deciduous_temperate_tree | 0.01 | 0.14 | 0.06 | 0.04 | 0.05 | 0.06 | 0.06 |  | 04/01/21: Restrict minimum to 0.01 per R. Fisher
8 | broadleaf_deciduous_boreal_tree | 0.03 | 0.07 | 0.05 | 0.01 | 0.05 | 0.05 | 0.06
9 | broadleaf_evergreen_shrub | 0.04 | 0.08 |  | 0.01 | 0.05 | 0.06 | 0.06
10 | broadleaf_deciduous_temperate_shrub | 0.04 | 0.08 |  | 0.01 | 0.05 | 0.06 | 0.06
11 | broadleaf_deciduous_boreal_shrub | 0.04 | 0.08 |  | 0.01 | 0.05 | 0.06 | 0.06
12 | c3_arctic_grass | 0.04 | 0.08 |  | 0.01 | 0.05 | 0.06 | 0.06
13 | c3_non-arctic_grass | 0.03 | 0.07 |  | 0.01 | 0.05 | 0.05 | 0.05
14 | c4_grass | 0.03 | 0.07 |  | 0.01 | 0.05 | 0.05 | 0.05
15 | c3_crop | 0.01 | 0.09 | 0.05 | 0.02 | 0.05 | 0.05 | 0.05
16 | c3_irrigated | 0.01 | 0.09 | 0.05 | 0.02 | 0.05 | 0.05 | 0.05
17 | temperate_corn | 0.01 | 0.09 | 0.05 | 0.02 | 0.05 | 0.05 | 0.05
18 | irrigated_temperate_corn | 0.01 | 0.09 | 0.05 | 0.02 | 0.05 | 0.05 | 0.05
19 | spring_wheat | 0.01 | 0.09 | 0.05 | 0.02 | 0.05 | 0.05 | 0.05
20 | irrigated_spring_wheat | 0.01 | 0.09 | 0.05 | 0.02 | 0.05 | 0.05 | 0.05
21 | winter_wheat | 0.01 | 0.09 | 0.05 | 0.02 | 0.05 | 0.05 | 0.05
22 | irrigated_winter_wheat | 0.01 | 0.09 | 0.05 | 0.02 | 0.05 | 0.05 | 0.05
23 | temperate_soybean | 0.01 | 0.09 | 0.05 | 0.02 | 0.05 | 0.05 | 0.05
24 | irrigated_temperate_soybean | 0.01 | 0.09 | 0.05 | 0.02 | 0.05 | 0.05 | 0.05
25 | barley | 0.01 | 0.09 | 0.05 | 0.02 | 0.05 | 0.05 | 0.05
26 | irrigated_barley | 0.01 | 0.09 | 0.05 | 0.02 | 0.05 | 0.05 | 0.05
27 | winter_barley | 0.01 | 0.09 | 0.05 | 0.02 | 0.05 | 0.05 | 0.05
28 | irrigated_winter_barley | 0.01 | 0.09 | 0.05 | 0.02 | 0.05 | 0.05 | 0.05
29 | rye | 0.01 | 0.09 | 0.05 | 0.02 | 0.05 | 0.05 | 0.05
30 | irrigated_rye | 0.01 | 0.09 | 0.05 | 0.02 | 0.05 | 0.05 | 0.05
31 | winter_rye | 0.01 | 0.09 | 0.05 | 0.02 | 0.05 | 0.05 | 0.05
32 | irrigated_winter_rye | 0.01 | 0.09 | 0.05 | 0.02 | 0.05 | 0.05 | 0.05
33 | cassava | 0.01 | 0.09 | 0.05 | 0.02 | 0.05 | 0.05 | 0.05
34 | irrigated_cassava | 0.01 | 0.09 | 0.05 | 0.02 | 0.05 | 0.05 | 0.05
35 | citrus | 0.01 | 0.09 | 0.05 | 0.02 | 0.05 | 0.05 | 0.05
36 | irrigated_citrus | 0.01 | 0.09 | 0.05 | 0.02 | 0.05 | 0.05 | 0.05
37 | cocoa | 0.01 | 0.09 | 0.05 | 0.02 | 0.05 | 0.05 | 0.05
38 | irrigated_cocoa | 0.01 | 0.09 | 0.05 | 0.02 | 0.05 | 0.05 | 0.05
39 | coffee | 0.01 | 0.09 | 0.05 | 0.02 | 0.05 | 0.05 | 0.05
40 | irrigated_coffee | 0.01 | 0.09 | 0.05 | 0.02 | 0.05 | 0.05 | 0.05
41 | cotton | 0.01 | 0.09 | 0.05 | 0.02 | 0.05 | 0.05 | 0.05
42 | irrigated_cotton | 0.01 | 0.09 | 0.05 | 0.02 | 0.05 | 0.05 | 0.05
43 | datepalm | 0.01 | 0.09 | 0.05 | 0.02 | 0.05 | 0.05 | 0.05
44 | irrigated_datepalm | 0.01 | 0.09 | 0.05 | 0.02 | 0.05 | 0.05 | 0.05
45 | foddergrass | 0.01 | 0.09 | 0.05 | 0.02 | 0.05 | 0.05 | 0.05
46 | irrigated_foddergrass | 0.01 | 0.09 | 0.05 | 0.02 | 0.05 | 0.05 | 0.05
47 | grapes | 0.01 | 0.09 | 0.05 | 0.02 | 0.05 | 0.05 | 0.05
48 | irrigated_grapes | 0.01 | 0.09 | 0.05 | 0.02 | 0.05 | 0.05 | 0.05
49 | groundnuts | 0.01 | 0.09 | 0.05 | 0.02 | 0.05 | 0.05 | 0.05
50 | irrigated_groundnuts | 0.01 | 0.09 | 0.05 | 0.02 | 0.05 | 0.05 | 0.05
51 | millet | 0.01 | 0.09 | 0.05 | 0.02 | 0.05 | 0.05 | 0.05
52 | irrigated_millet | 0.01 | 0.09 | 0.05 | 0.02 | 0.05 | 0.05 | 0.05
53 | oilpalm | 0.01 | 0.09 | 0.05 | 0.02 | 0.05 | 0.05 | 0.05
54 | irrigated_oilpalm | 0.01 | 0.09 | 0.05 | 0.02 | 0.05 | 0.05 | 0.05
55 | potatoes | 0.01 | 0.09 | 0.05 | 0.02 | 0.05 | 0.05 | 0.05
56 | irrigated_potatoes | 0.01 | 0.09 | 0.05 | 0.02 | 0.05 | 0.05 | 0.05
57 | pulses | 0.01 | 0.09 | 0.05 | 0.02 | 0.05 | 0.05 | 0.05
58 | irrigated_pulses | 0.01 | 0.09 | 0.05 | 0.02 | 0.05 | 0.05 | 0.05
59 | rapeseed | 0.01 | 0.09 | 0.05 | 0.02 | 0.05 | 0.05 | 0.05
60 | irrigated_rapeseed | 0.01 | 0.09 | 0.05 | 0.02 | 0.05 | 0.05 | 0.05
61 | rice | 0.01 | 0.09 | 0.05 | 0.02 | 0.05 | 0.05 | 0.05
62 | irrigated_rice | 0.01 | 0.09 | 0.05 | 0.02 | 0.05 | 0.05 | 0.05
63 | sorghum | 0.01 | 0.09 | 0.05 | 0.02 | 0.05 | 0.05 | 0.05
64 | irrigated_sorghum | 0.01 | 0.09 | 0.05 | 0.02 | 0.05 | 0.05 | 0.05
65 | sugarbeet | 0.01 | 0.09 | 0.05 | 0.02 | 0.05 | 0.05 | 0.05
66 | irrigated_sugarbeet | 0.01 | 0.09 | 0.05 | 0.02 | 0.05 | 0.05 | 0.05
67 | sugarcane | 0.01 | 0.09 | 0.05 | 0.02 | 0.05 | 0.05 | 0.05
68 | irrigated_sugarcane | 0.01 | 0.09 | 0.05 | 0.02 | 0.05 | 0.05 | 0.05
69 | sunflower | 0.01 | 0.09 | 0.05 | 0.02 | 0.05 | 0.05 | 0.05
70 | irrigated_sunflower | 0.01 | 0.09 | 0.05 | 0.02 | 0.05 | 0.05 | 0.05
71 | miscanthus | 0.01 | 0.09 | 0.05 | 0.02 | 0.05 | 0.05 | 0.05
72 | irrigated_miscanthus | 0.01 | 0.09 | 0.05 | 0.02 | 0.05 | 0.05 | 0.05
73 | switchgrass | 0.01 | 0.09 | 0.05 | 0.02 | 0.05 | 0.05 | 0.05
74 | irrigated_switchgrass | 0.01 | 0.09 | 0.05 | 0.02 | 0.05 | 0.05 | 0.05
75 | tropical_corn | 0.01 | 0.09 | 0.05 | 0.02 | 0.05 | 0.05 | 0.05
76 | irrigated_tropical_corn | 0.01 | 0.09 | 0.05 | 0.02 | 0.05 | 0.05 | 0.05
77 | tropical_soybean | 0.01 | 0.09 | 0.05 | 0.02 | 0.05 | 0.05 | 0.05
78 | irrigated_tropical_soybean | 0.01 | 0.09 | 0.05 | 0.02 | 0.05 | 0.05 | 0.05

## taulnir
pftnum | pftname | taulnir minimum (frac) | taulnir maximum (frac) | DEF M&B | error M&B | DEF CLM5 | COMBINE DEF | NEW CLM DEF | mult
0 | not_vegetated | 0 | 0 | 0 | 0.03 | 0 | 0 | 0 | 2
1 | needleleaf_evergreen_temperate_tree | 0.23 | 0.39 | 0.31 | 0.04 | 0.1 | 0.31 | 0.32
2 | needleleaf_evergreen_boreal_tree | 0.27 | 0.39 | 0.33 | 0.03 | 0.1 | 0.33 | 0.32
3 | needleleaf_deciduous_boreal_tree | 0.38 | 0.46 | 0.42 | 0.02 | 0.1 | 0.42 | 0.42
4 | broadleaf_evergreen_tropical_tree | 0.27 | 0.39 |  | 0.03 | 0.25 | 0.33 | 0.33
5 | broadleaf_evergreen_temperate_tree | 0.23 | 0.43 | 0.33 | 0.05 | 0.25 | 0.33 | 0.33
6 | broadleaf_deciduous_tropical_tree | 0.37 | 0.49 |  | 0.03 | 0.25 | 0.43 | 0.43
7 | broadleaf_deciduous_temperate_tree | 0.33 | 0.53 | 0.43 | 0.05 | 0.25 | 0.43 | 0.43
8 | broadleaf_deciduous_boreal_tree | 0.37 | 0.49 | 0.42 | 0.03 | 0.25 | 0.43 | 0.43
9 | broadleaf_evergreen_shrub | 0.27 | 0.39 |  | 0.03 | 0.1 | 0.33 | 0.33
10 | broadleaf_deciduous_temperate_shrub | 0.37 | 0.49 |  | 0.03 | 0.25 | 0.43 | 0.43
11 | broadleaf_deciduous_boreal_shrub | 0.37 | 0.49 |  | 0.03 | 0.25 | 0.43 | 0.43
12 | c3_arctic_grass | 0.34 | 0.46 |  | 0.03 | 0.34 | 0.4 | 0.4
13 | c3_non-arctic_grass | 0.34 | 0.46 |  | 0.03 | 0.34 | 0.4 | 0.4
14 | c4_grass | 0.34 | 0.46 |  | 0.03 | 0.34 | 0.4 | 0.4
15 | c3_crop | 0.32 | 0.48 | 0.4 | 0.04 | 0.34 | 0.4 | 0.4
16 | c3_irrigated | 0.32 | 0.48 | 0.4 | 0.04 | 0.34 | 0.4 | 0.4
17 | temperate_corn | 0.32 | 0.48 | 0.4 | 0.04 | 0.34 | 0.4 | 0.4
18 | irrigated_temperate_corn | 0.32 | 0.48 | 0.4 | 0.04 | 0.34 | 0.4 | 0.4
19 | spring_wheat | 0.32 | 0.48 | 0.4 | 0.04 | 0.34 | 0.4 | 0.4
20 | irrigated_spring_wheat | 0.32 | 0.48 | 0.4 | 0.04 | 0.34 | 0.4 | 0.4
21 | winter_wheat | 0.32 | 0.48 | 0.4 | 0.04 | 0.34 | 0.4 | 0.4
22 | irrigated_winter_wheat | 0.32 | 0.48 | 0.4 | 0.04 | 0.34 | 0.4 | 0.4
23 | temperate_soybean | 0.32 | 0.48 | 0.4 | 0.04 | 0.34 | 0.4 | 0.4
24 | irrigated_temperate_soybean | 0.32 | 0.48 | 0.4 | 0.04 | 0.34 | 0.4 | 0.4
25 | barley | 0.32 | 0.48 | 0.4 | 0.04 | 0.34 | 0.4 | 0.4
26 | irrigated_barley | 0.32 | 0.48 | 0.4 | 0.04 | 0.34 | 0.4 | 0.4
27 | winter_barley | 0.32 | 0.48 | 0.4 | 0.04 | 0.34 | 0.4 | 0.4
28 | irrigated_winter_barley | 0.32 | 0.48 | 0.4 | 0.04 | 0.34 | 0.4 | 0.4
29 | rye | 0.32 | 0.48 | 0.4 | 0.04 | 0.34 | 0.4 | 0.4
30 | irrigated_rye | 0.32 | 0.48 | 0.4 | 0.04 | 0.34 | 0.4 | 0.4
31 | winter_rye | 0.32 | 0.48 | 0.4 | 0.04 | 0.34 | 0.4 | 0.4
32 | irrigated_winter_rye | 0.32 | 0.48 | 0.4 | 0.04 | 0.34 | 0.4 | 0.4
33 | cassava | 0.32 | 0.48 | 0.4 | 0.04 | 0.34 | 0.4 | 0.4
34 | irrigated_cassava | 0.32 | 0.48 | 0.4 | 0.04 | 0.34 | 0.4 | 0.4
35 | citrus | 0.32 | 0.48 | 0.4 | 0.04 | 0.34 | 0.4 | 0.4
36 | irrigated_citrus | 0.32 | 0.48 | 0.4 | 0.04 | 0.34 | 0.4 | 0.4
37 | cocoa | 0.32 | 0.48 | 0.4 | 0.04 | 0.34 | 0.4 | 0.4
38 | irrigated_cocoa | 0.32 | 0.48 | 0.4 | 0.04 | 0.34 | 0.4 | 0.4
39 | coffee | 0.32 | 0.48 | 0.4 | 0.04 | 0.34 | 0.4 | 0.4
40 | irrigated_coffee | 0.32 | 0.48 | 0.4 | 0.04 | 0.34 | 0.4 | 0.4
41 | cotton | 0.32 | 0.48 | 0.4 | 0.04 | 0.34 | 0.4 | 0.4
42 | irrigated_cotton | 0.32 | 0.48 | 0.4 | 0.04 | 0.34 | 0.4 | 0.4
43 | datepalm | 0.32 | 0.48 | 0.4 | 0.04 | 0.34 | 0.4 | 0.4
44 | irrigated_datepalm | 0.32 | 0.48 | 0.4 | 0.04 | 0.34 | 0.4 | 0.4
45 | foddergrass | 0.32 | 0.48 | 0.4 | 0.04 | 0.34 | 0.4 | 0.4
46 | irrigated_foddergrass | 0.32 | 0.48 | 0.4 | 0.04 | 0.34 | 0.4 | 0.4
47 | grapes | 0.32 | 0.48 | 0.4 | 0.04 | 0.34 | 0.4 | 0.4
48 | irrigated_grapes | 0.32 | 0.48 | 0.4 | 0.04 | 0.34 | 0.4 | 0.4
49 | groundnuts | 0.32 | 0.48 | 0.4 | 0.04 | 0.34 | 0.4 | 0.4
50 | irrigated_groundnuts | 0.32 | 0.48 | 0.4 | 0.04 | 0.34 | 0.4 | 0.4
51 | millet | 0.32 | 0.48 | 0.4 | 0.04 | 0.34 | 0.4 | 0.4
52 | irrigated_millet | 0.32 | 0.48 | 0.4 | 0.04 | 0.34 | 0.4 | 0.4
53 | oilpalm | 0.32 | 0.48 | 0.4 | 0.04 | 0.34 | 0.4 | 0.4
54 | irrigated_oilpalm | 0.32 | 0.48 | 0.4 | 0.04 | 0.34 | 0.4 | 0.4
55 | potatoes | 0.32 | 0.48 | 0.4 | 0.04 | 0.34 | 0.4 | 0.4
56 | irrigated_potatoes | 0.32 | 0.48 | 0.4 | 0.04 | 0.34 | 0.4 | 0.4
57 | pulses | 0.32 | 0.48 | 0.4 | 0.04 | 0.34 | 0.4 | 0.4
58 | irrigated_pulses | 0.32 | 0.48 | 0.4 | 0.04 | 0.34 | 0.4 | 0.4
59 | rapeseed | 0.32 | 0.48 | 0.4 | 0.04 | 0.34 | 0.4 | 0.4
60 | irrigated_rapeseed | 0.32 | 0.48 | 0.4 | 0.04 | 0.34 | 0.4 | 0.4
61 | rice | 0.32 | 0.48 | 0.4 | 0.04 | 0.34 | 0.4 | 0.4
62 | irrigated_rice | 0.32 | 0.48 | 0.4 | 0.04 | 0.34 | 0.4 | 0.4
63 | sorghum | 0.32 | 0.48 | 0.4 | 0.04 | 0.34 | 0.4 | 0.4
64 | irrigated_sorghum | 0.32 | 0.48 | 0.4 | 0.04 | 0.34 | 0.4 | 0.4
65 | sugarbeet | 0.32 | 0.48 | 0.4 | 0.04 | 0.34 | 0.4 | 0.4
66 | irrigated_sugarbeet | 0.32 | 0.48 | 0.4 | 0.04 | 0.34 | 0.4 | 0.4
67 | sugarcane | 0.32 | 0.48 | 0.4 | 0.04 | 0.34 | 0.4 | 0.4
68 | irrigated_sugarcane | 0.32 | 0.48 | 0.4 | 0.04 | 0.34 | 0.4 | 0.4
69 | sunflower | 0.32 | 0.48 | 0.4 | 0.04 | 0.34 | 0.4 | 0.4
70 | irrigated_sunflower | 0.32 | 0.48 | 0.4 | 0.04 | 0.34 | 0.4 | 0.4
71 | miscanthus | 0.32 | 0.48 | 0.4 | 0.04 | 0.34 | 0.4 | 0.4
72 | irrigated_miscanthus | 0.32 | 0.48 | 0.4 | 0.04 | 0.34 | 0.4 | 0.4
73 | switchgrass | 0.32 | 0.48 | 0.4 | 0.04 | 0.34 | 0.4 | 0.4
74 | irrigated_switchgrass | 0.32 | 0.48 | 0.4 | 0.04 | 0.34 | 0.4 | 0.4
75 | tropical_corn | 0.32 | 0.48 | 0.4 | 0.04 | 0.34 | 0.4 | 0.4
76 | irrigated_tropical_corn | 0.32 | 0.48 | 0.4 | 0.04 | 0.34 | 0.4 | 0.4
77 | tropical_soybean | 0.32 | 0.48 | 0.4 | 0.04 | 0.34 | 0.4 | 0.4
78 | irrigated_tropical_soybean | 0.32 | 0.48 | 0.4 | 0.04 | 0.34 | 0.4 | 0.4

## xl
pftnum | pftname | xl minimum | xl maximum | DEF M&B | error M&B | DEF CLM5 | COMBINE DEF | mult
0 | not_vegetated | 0 | 0 | 0 |  | 0 |  | 2
1 | needleleaf_evergreen_temperate_tree | -0.15 | 0.17 | 0.01 | 0.16 | 0.01 | 0.01
2 | needleleaf_evergreen_boreal_tree | -0.15 | 0.17 |  | 0.16 | 0.01 | 0.01
3 | needleleaf_deciduous_boreal_tree | -0.15 | 0.17 |  | 0.16 | 0.01 | 0.01
4 | broadleaf_evergreen_tropical_tree | 0.09 | 0.45 | 0.32 | 0.17 | 0.1 | 0.32
5 | broadleaf_evergreen_temperate_tree | 0.09 | 0.45 | 0.32 | 0.17 | 0.1 | 0.32
6 | broadleaf_deciduous_tropical_tree | -0.42 | 0.84 | 0.2 | 0.33 | 0.01 | 0.2
7 | broadleaf_deciduous_temperate_tree | -0.3 | 0.95 | 0.59 | 0.24 | 0.25 | 0.59
8 | broadleaf_deciduous_boreal_tree | -0.3 | 0.95 | 0.59 | 0.24 | 0.25 | 0.59
9 | broadleaf_evergreen_shrub | 0.01 | 0.01 |  |  | 0.01 | 0.01
10 | broadleaf_deciduous_temperate_shrub | 0.25 | 0.25 |  |  | 0.25 | 0.25
11 | broadleaf_deciduous_boreal_shrub | 0.25 | 0.25 |  |  | 0.25 | 0.25
12 | c3_arctic_grass | -0.02 | 0.54 | 0.25 | 0.16 | -0.3 | -0.3
13 | c3_non-arctic_grass | -0.41 | 0.04 | -0.23 | 0.18 | -0.3 | -0.3
14 | c4_grass | -0.41 | 0.04 | -0.23 | 0.18 | -0.3 | -0.3
15 | c3_crop | -0.02 | 0.54 | 0.25 | 0.16 | -0.3 | 0.25
16 | c3_irrigated | -0.02 | 0.54 | 0.25 | 0.16 | -0.3 | 0.25
17 | temperate_corn | -0.02 | 0.54 | 0.25 | 0.16 | -0.3 | 0.25
18 | irrigated_temperate_corn | -0.02 | 0.54 | 0.25 | 0.16 | -0.3 | 0.25
19 | spring_wheat | -0.02 | 0.54 | 0.25 | 0.16 | -0.3 | 0.25
20 | irrigated_spring_wheat | -0.02 | 0.54 | 0.25 | 0.16 | -0.3 | 0.25
21 | winter_wheat | -0.02 | 0.54 | 0.25 | 0.16 | -0.3 | 0.25
22 | irrigated_winter_wheat | -0.02 | 0.54 | 0.25 | 0.16 | -0.3 | 0.25
23 | temperate_soybean | -0.02 | 0.54 | 0.25 | 0.16 | -0.3 | 0.25
24 | irrigated_temperate_soybean | -0.02 | 0.54 | 0.25 | 0.16 | -0.3 | 0.25
25 | barley | -0.02 | 0.54 | 0.25 | 0.16 | -0.3 | 0.25
26 | irrigated_barley | -0.02 | 0.54 | 0.25 | 0.16 | -0.3 | 0.25
27 | winter_barley | -0.02 | 0.54 | 0.25 | 0.16 | -0.3 | 0.25
28 | irrigated_winter_barley | -0.02 | 0.54 | 0.25 | 0.16 | -0.3 | 0.25
29 | rye | -0.02 | 0.54 | 0.25 | 0.16 | -0.3 | 0.25
30 | irrigated_rye | -0.02 | 0.54 | 0.25 | 0.16 | -0.3 | 0.25
31 | winter_rye | -0.02 | 0.54 | 0.25 | 0.16 | -0.3 | 0.25
32 | irrigated_winter_rye | -0.02 | 0.54 | 0.25 | 0.16 | -0.3 | 0.25
33 | cassava | -0.02 | 0.54 | 0.25 | 0.16 | -0.3 | 0.25
34 | irrigated_cassava | -0.02 | 0.54 | 0.25 | 0.16 | -0.3 | 0.25
35 | citrus | -0.02 | 0.54 | 0.25 | 0.16 | -0.3 | 0.25
36 | irrigated_citrus | -0.02 | 0.54 | 0.25 | 0.16 | -0.3 | 0.25
37 | cocoa | -0.02 | 0.54 | 0.25 | 0.16 | -0.3 | 0.25
38 | irrigated_cocoa | -0.02 | 0.54 | 0.25 | 0.16 | -0.3 | 0.25
39 | coffee | -0.02 | 0.54 | 0.25 | 0.16 | -0.3 | 0.25
40 | irrigated_coffee | -0.02 | 0.54 | 0.25 | 0.16 | -0.3 | 0.25
41 | cotton | -0.02 | 0.54 | 0.25 | 0.16 | -0.3 | 0.25
42 | irrigated_cotton | -0.02 | 0.54 | 0.25 | 0.16 | -0.3 | 0.25
43 | datepalm | -0.02 | 0.54 | 0.25 | 0.16 | -0.3 | 0.25
44 | irrigated_datepalm | -0.02 | 0.54 | 0.25 | 0.16 | -0.3 | 0.25
45 | foddergrass | -0.02 | 0.54 | 0.25 | 0.16 | -0.3 | 0.25
46 | irrigated_foddergrass | -0.02 | 0.54 | 0.25 | 0.16 | -0.3 | 0.25
47 | grapes | -0.02 | 0.54 | 0.25 | 0.16 | -0.3 | 0.25
48 | irrigated_grapes | -0.02 | 0.54 | 0.25 | 0.16 | -0.3 | 0.25
49 | groundnuts | -0.02 | 0.54 | 0.25 | 0.16 | -0.3 | 0.25
50 | irrigated_groundnuts | -0.02 | 0.54 | 0.25 | 0.16 | -0.3 | 0.25
51 | millet | -0.02 | 0.54 | 0.25 | 0.16 | -0.3 | 0.25
52 | irrigated_millet | -0.02 | 0.54 | 0.25 | 0.16 | -0.3 | 0.25
53 | oilpalm | -0.02 | 0.54 | 0.25 | 0.16 | -0.3 | 0.25
54 | irrigated_oilpalm | -0.02 | 0.54 | 0.25 | 0.16 | -0.3 | 0.25
55 | potatoes | -0.02 | 0.54 | 0.25 | 0.16 | -0.3 | 0.25
56 | irrigated_potatoes | -0.02 | 0.54 | 0.25 | 0.16 | -0.3 | 0.25
57 | pulses | -0.02 | 0.54 | 0.25 | 0.16 | -0.3 | 0.25
58 | irrigated_pulses | -0.02 | 0.54 | 0.25 | 0.16 | -0.3 | 0.25
59 | rapeseed | -0.02 | 0.54 | 0.25 | 0.16 | -0.3 | 0.25
60 | irrigated_rapeseed | -0.02 | 0.54 | 0.25 | 0.16 | -0.3 | 0.25
61 | rice | -0.02 | 0.54 | 0.25 | 0.16 | -0.3 | 0.25
62 | irrigated_rice | -0.02 | 0.54 | 0.25 | 0.16 | -0.3 | 0.25
63 | sorghum | -0.02 | 0.54 | 0.25 | 0.16 | -0.3 | 0.25
64 | irrigated_sorghum | -0.02 | 0.54 | 0.25 | 0.16 | -0.3 | 0.25
65 | sugarbeet | -0.02 | 0.54 | 0.25 | 0.16 | -0.3 | 0.25
66 | irrigated_sugarbeet | -0.02 | 0.54 | 0.25 | 0.16 | -0.3 | 0.25
67 | sugarcane | -0.02 | 0.54 | 0.25 | 0.16 | -0.3 | 0.25
68 | irrigated_sugarcane | -0.02 | 0.54 | 0.25 | 0.16 | -0.3 | 0.25
69 | sunflower | -0.02 | 0.54 | 0.25 | 0.16 | -0.3 | 0.25
70 | irrigated_sunflower | -0.02 | 0.54 | 0.25 | 0.16 | -0.3 | 0.25
71 | miscanthus | -0.02 | 0.54 | 0.25 | 0.16 | -0.3 | 0.25
72 | irrigated_miscanthus | -0.02 | 0.54 | 0.25 | 0.16 | -0.3 | 0.25
73 | switchgrass | -0.02 | 0.54 | 0.25 | 0.16 | -0.3 | 0.25
74 | irrigated_switchgrass | -0.02 | 0.54 | 0.25 | 0.16 | -0.3 | 0.25
75 | tropical_corn | -0.02 | 0.54 | 0.25 | 0.16 | -0.3 | 0.25
76 | irrigated_tropical_corn | -0.02 | 0.54 | 0.25 | 0.16 | -0.3 | 0.25
77 | tropical_soybean | -0.02 | 0.54 | 0.25 | 0.16 | -0.3 | 0.25
78 | irrigated_tropical_soybean | -0.02 | 0.54 | 0.25 | 0.16 | -0.3 | 0.25

## slatop
pftnum | pftname | slatop min (m^2/gC) | slatop max (m^2/gC) | All from TRY database, Table 5; Used the specific ranges +- 1 standard deviation, irrespetive of what CLM5 default values are
0 | not_vegetated | 0 | 0 | Conversion from mean and SD (log) in Table 5 (converting from mm^2/mg biomass to m^2/gC)
1 | needleleaf_evergreen_temperate_tree | 0.0073 | 0.0127 | Assuming 2g biomass / g C
2 | needleleaf_evergreen_boreal_tree | 0.0073 | 0.0127 | (2/1000)*(SLA_mean +- 10^SLA_SD)
3 | needleleaf_deciduous_boreal_tree | 0.0177 | 0.0226
4 | broadleaf_evergreen_tropical_tree | 0.0158 | 0.022
5 | broadleaf_evergreen_temperate_tree | 0.0158 | 0.022
6 | broadleaf_deciduous_tropical_tree | 0.0278 | 0.0336
7 | broadleaf_deciduous_temperate_tree | 0.0278 | 0.0336
8 | broadleaf_deciduous_boreal_tree | 0.0278 | 0.0336
9 | broadleaf_evergreen_shrub | 0.0147 | 0.0212
10 | broadleaf_deciduous_temperate_shrub | 0.0277 | 0.0337
11 | broadleaf_deciduous_boreal_shrub | 0.0248 | 0.0312 | Default is 0.028 (source? not in TRY, assuming similar unceratinty to other shrubs) | Will notes: I think both of these came in with Leah's arctic and boreal changes because high latitudes were dying with LUNA bug fixes. I did a quick survey of literature for these pfts- but it was very quickly
12 | c3_arctic_grass | 0.0178 | 0.0242 | Default is 0.021 (source? not in TRY, assuming similar uncertainty to grasses
13 | c3_non-arctic_grass | 0.0371 | 0.0434
14 | c4_grass | 0.0351 | 0.0418
15 | c3_crop | 0.0371 | 0.0434
16 | c3_irrigated | 0.0371 | 0.0434
17 | temperate_corn | 0.0371 | 0.0434
18 | irrigated_temperate_corn | 0.0371 | 0.0434
19 | spring_wheat | 0.0371 | 0.0434
20 | irrigated_spring_wheat | 0.0371 | 0.0434
21 | winter_wheat | 0.0371 | 0.0434
22 | irrigated_winter_wheat | 0.0371 | 0.0434
23 | temperate_soybean | 0.0371 | 0.0434
24 | irrigated_temperate_soybean | 0.0371 | 0.0434
25 | barley | 0.0371 | 0.0434
26 | irrigated_barley | 0.0371 | 0.0434
27 | winter_barley | 0.0371 | 0.0434
28 | irrigated_winter_barley | 0.0371 | 0.0434
29 | rye | 0.0371 | 0.0434
30 | irrigated_rye | 0.0371 | 0.0434
31 | winter_rye | 0.0371 | 0.0434
32 | irrigated_winter_rye | 0.0371 | 0.0434
33 | cassava | 0.0371 | 0.0434
34 | irrigated_cassava | 0.0371 | 0.0434
35 | citrus | 0.0371 | 0.0434
36 | irrigated_citrus | 0.0371 | 0.0434
37 | cocoa | 0.0371 | 0.0434
38 | irrigated_cocoa | 0.0371 | 0.0434
39 | coffee | 0.0371 | 0.0434
40 | irrigated_coffee | 0.0371 | 0.0434
41 | cotton | 0.0371 | 0.0434
42 | irrigated_cotton | 0.0371 | 0.0434
43 | datepalm | 0.0371 | 0.0434
44 | irrigated_datepalm | 0.0371 | 0.0434
45 | foddergrass | 0.0371 | 0.0434
46 | irrigated_foddergrass | 0.0371 | 0.0434
47 | grapes | 0.0371 | 0.0434
48 | irrigated_grapes | 0.0371 | 0.0434
49 | groundnuts | 0.0371 | 0.0434
50 | irrigated_groundnuts | 0.0371 | 0.0434
51 | millet | 0.0371 | 0.0434
52 | irrigated_millet | 0.0371 | 0.0434
53 | oilpalm | 0.0371 | 0.0434
54 | irrigated_oilpalm | 0.0371 | 0.0434
55 | potatoes | 0.0371 | 0.0434
56 | irrigated_potatoes | 0.0371 | 0.0434
57 | pulses | 0.0371 | 0.0434
58 | irrigated_pulses | 0.0371 | 0.0434
59 | rapeseed | 0.0371 | 0.0434
60 | irrigated_rapeseed | 0.0371 | 0.0434
61 | rice | 0.0371 | 0.0434
62 | irrigated_rice | 0.0371 | 0.0434
63 | sorghum | 0.0371 | 0.0434
64 | irrigated_sorghum | 0.0371 | 0.0434
65 | sugarbeet | 0.0371 | 0.0434
66 | irrigated_sugarbeet | 0.0371 | 0.0434
67 | sugarcane | 0.0371 | 0.0434
68 | irrigated_sugarcane | 0.0371 | 0.0434
69 | sunflower | 0.0371 | 0.0434
70 | irrigated_sunflower | 0.0371 | 0.0434
71 | miscanthus | 0.0371 | 0.0434
72 | irrigated_miscanthus | 0.0371 | 0.0434
73 | switchgrass | 0.0371 | 0.0434
74 | irrigated_switchgrass | 0.0371 | 0.0434
75 | tropical_corn | 0.0371 | 0.0434
76 | irrigated_tropical_corn | 0.0371 | 0.0434
77 | tropical_soybean | 0.0371 | 0.0434
78 | irrigated_tropical_soybean | 0.0371 | 0.0434

## dbh
pftnum | pftname | dbh minimum (m) | dbh maximum (m) | Notes
0 | not_vegetated | 0 | 0 | not_vegetated default is 0; we don't want to vary these values
1 | needleleaf_evergreen_temperate_tree | 0.1 | 0.6
2 | needleleaf_evergreen_boreal_tree | 0.1 | 0.6
3 | needleleaf_deciduous_boreal_tree | 0.1 | 0.6
4 | broadleaf_evergreen_tropical_tree | 0.1 | 0.6
5 | broadleaf_evergreen_temperate_tree | 0.1 | 0.6
6 | broadleaf_deciduous_tropical_tree | 0.1 | 0.6
7 | broadleaf_deciduous_temperate_tree | 0.1 | 0.6
8 | broadleaf_deciduous_boreal_tree | 0.1 | 0.6
9 | broadleaf_evergreen_shrub | 0.05 | 0.1
10 | broadleaf_deciduous_temperate_shrub | 0.05 | 0.1
11 | broadleaf_deciduous_boreal_shrub | 0.05 | 0.1
12 | c3_arctic_grass | 0.008 | 0.008
13 | c3_non-arctic_grass | 0.008 | 0.008
14 | c4_grass | 0.008 | 0.008
15 | c3_crop | 0.008 | 0.008
16 | c3_irrigated | 0.008 | 0.008
17 | temperate_corn | 0.008 | 0.008
18 | irrigated_temperate_corn | 0.008 | 0.008
19 | spring_wheat | 0.008 | 0.008
20 | irrigated_spring_wheat | 0.008 | 0.008
21 | winter_wheat | 0.008 | 0.008
22 | irrigated_winter_wheat | 0.008 | 0.008
23 | temperate_soybean | 0.008 | 0.008
24 | irrigated_temperate_soybean | 0.008 | 0.008
25 | barley | 0.008 | 0.008
26 | irrigated_barley | 0.008 | 0.008
27 | winter_barley | 0.008 | 0.008
28 | irrigated_winter_barley | 0.008 | 0.008
29 | rye | 0.008 | 0.008
30 | irrigated_rye | 0.008 | 0.008
31 | winter_rye | 0.008 | 0.008
32 | irrigated_winter_rye | 0.008 | 0.008
33 | cassava | 0.008 | 0.008
34 | irrigated_cassava | 0.008 | 0.008
35 | citrus | 0.008 | 0.008
36 | irrigated_citrus | 0.008 | 0.008
37 | cocoa | 0.008 | 0.008
38 | irrigated_cocoa | 0.008 | 0.008
39 | coffee | 0.008 | 0.008
40 | irrigated_coffee | 0.008 | 0.008
41 | cotton | 0.008 | 0.008
42 | irrigated_cotton | 0.008 | 0.008
43 | datepalm | 0.008 | 0.008
44 | irrigated_datepalm | 0.008 | 0.008
45 | foddergrass | 0.008 | 0.008
46 | irrigated_foddergrass | 0.008 | 0.008
47 | grapes | 0.008 | 0.008
48 | irrigated_grapes | 0.008 | 0.008
49 | groundnuts | 0.008 | 0.008
50 | irrigated_groundnuts | 0.008 | 0.008
51 | millet | 0.008 | 0.008
52 | irrigated_millet | 0.008 | 0.008
53 | oilpalm | 0.008 | 0.008
54 | irrigated_oilpalm | 0.008 | 0.008
55 | potatoes | 0.008 | 0.008
56 | irrigated_potatoes | 0.008 | 0.008
57 | pulses | 0.008 | 0.008
58 | irrigated_pulses | 0.008 | 0.008
59 | rapeseed | 0.008 | 0.008
60 | irrigated_rapeseed | 0.008 | 0.008
61 | rice | 0.008 | 0.008
62 | irrigated_rice | 0.008 | 0.008
63 | sorghum | 0.008 | 0.008
64 | irrigated_sorghum | 0.008 | 0.008
65 | sugarbeet | 0.008 | 0.008
66 | irrigated_sugarbeet | 0.008 | 0.008
67 | sugarcane | 0.008 | 0.008
68 | irrigated_sugarcane | 0.008 | 0.008
69 | sunflower | 0.008 | 0.008
70 | irrigated_sunflower | 0.008 | 0.008
71 | miscanthus | 0.008 | 0.008
72 | irrigated_miscanthus | 0.008 | 0.008
73 | switchgrass | 0.008 | 0.008
74 | irrigated_switchgrass | 0.008 | 0.008
75 | tropical_corn | 0.008 | 0.008
76 | irrigated_tropical_corn | 0.008 | 0.008
77 | tropical_soybean | 0.008 | 0.008
78 | irrigated_tropical_soybean | 0.008 | 0.008